## Sheet 1
CONTROL PLAN
þ | Prototype |  | Pre-launch |  | Production
MSTL Part Number / Issue / Issue Date | [6 empty] | Key Contact / Phone No |  |  |  | Organization / Plant Approval / Date (If Req'd) |  |  | Date (Orig.) | Rev No. : | Date:
3235E3905 |  |  | 04.10.2022 | 04/10/2022 |  |  | S. DHANASIVAN/0413-2641089 |  |  |  | MSTL |  |  | 30/01/2021 | 0
Customer Part Number / Issue Number / Date | [6 empty] | Core Team |  |  |  | Customer Engineering Approval / Date (If Req'd)
SAMPLE 1 |  |  | I/18 | 12/10/2022 |  |  | Dhanasivan S, Vijay Kannan
Organization : |  | MSTL |  |  |  |  | Part Description |  |  |  | Customer Quality Approval / Date (If Req'd)
Customer : |  | SAMPLE 1 |  |  |  |  | CASE - DIFF. FIN
Process No: |  | Operation Description: |  |  |  |  | Machine: |  |  |  | Other Approval / Date (If Req'd)
20 |  | ID TURNING |  |  |  |  | ACE - 2 & 3
Characteristics |  |  |  | Spl. Char Class | Methods | [6 empty] | RES | Control Method | Reaction Plan
Dim. No. | Product | Process |  |  | Product / Process Specification Tolerance |  |  | Evaluation Measurement Technique | Gauge / Fixture code | Sample
[10 empty] | Size | Freq
[5 empty] | MIN | MAX
|  | PROCESS PARAMETERS |  |  | AS PER PROCESS SHEET | [5 empty] | SETUP / FIRST OFF/ ON ADJUSTMENT | O | START UP CHECK | ADJUST & RECHECK
1 | Total height | Refer SOP: SOP / DC / 001 |  |  | '179.60 | '180.10 |  | - | - | 2 | EVERY SETTING / TOOL CHANGE/ ANY MAJOR BREAK DOWN / MACHINE RUNNING CONDITION ONCE IN 15 DAYS. | Operator | FOI | 1.Stop the production & Inform to supervisor 2.Check the parts produced earlier 3. Rework to be done with in 48 hrs & Rejection move to scrap. 4.Correct the program / tool / fixture/ parameters 5.After correction, get first off approval & Continue to production
2 | Distance | Refer SOP: SOP / DC / 001 |  |  | '77.35 | '77.75 |  | - |  | - | EVERY SETTING / TOOL CHANGE/ ANY MAJOR BREAK DOWN / MACHINE RUNNING CONDITION ONCE IN 15 DAYS. | Operator | FOI | 1.Stop the production & Inform to supervisor 2.Check the parts produced earlier 3. Rework to be done with in 48 hrs & Rejection move to scrap. 4.Correct the program / tool / fixture/ parameters 5.After correction, get first off approval & Continue to production
3 | Step height | Refer SOP: SOP / DC / 001 |  |  | '95.05 | '95.45 |  | SPECIAL GAUGE |  | 2 | EVERY HOUR | Operator | FOI | 1.Stop the production & Inform to supervisor 2.Check the parts produced earlier 3. Rework to be done with in 48 hrs & Rejection move to scrap. 4.Correct the program / tool / fixture/ parameters 5.After correction, get first off approval & Continue to production
4 | Runout wrt F | Refer SOP: SOP / DC / 001 |  |  | '0.1 | '0.1 |  | BETWEEN CENTER WITH DIAL |  | 2 | EVERY HOUR | Operator | FOI | 1.Stop the production & Inform to supervisor 2.Check the parts produced earlier 3. Rework to be done with in 48 hrs & Rejection move to scrap. 4.Correct the program / tool / fixture/ parameters 5.After correction, get first off approval & Continue to production
5 | Parallelism wrt B | Refer SOP: SOP / DC / 001 |  |  | '1 | '1 |  | HEIGHT GAUGE WITH DIAL |  | 2 | EVERY HOUR | Operator | FOI | 1.Stop the production & Inform to supervisor 2.Check the parts produced earlier 3. Rework to be done with in 48 hrs & Rejection move to scrap. 4.Correct the program / tool / fixture/ parameters 5.After correction, get first off approval & Continue to production
6 | Flatness on Spider face | Refer SOP: SOP / DC / 001 |  |  | '0.05 | '0.05 |  | SPECIAL GAUGE |  | 2 | EVERY HOUR | Operator | FOI | 1.Stop the production & Inform to supervisor 2.Check the parts produced earlier 3. Rework to be done with in 48 hrs & Rejection move to scrap. 4.Correct the program / tool / fixture/ parameters 5.After correction, get first off approval & Continue to production
7 | Height | Refer SOP: SOP / DC / 001 |  |  | '64.22 | '64.35 |  | SPECIAL GAUGE |  | 2 | EVERY HOUR | Operator | FOI | 1.Stop the production & Inform to supervisor 2.Check the parts produced earlier 3. Rework to be done with in 48 hrs & Rejection move to scrap. 4.Correct the program / tool / fixture/ parameters 5.After correction, get first off approval & Continue to production
8 | Parallelism wrt D | Refer SOP: SOP / DC / 001 |  |  | '0.05 | '0.05 |  | SPECIAL GAUGE |  | 2 | EVERY HOUR | Operator | FOI | 1.Stop the production & Inform to supervisor 2.Check the parts produced earlier 3. Rework to be done with in 48 hrs & Rejection move to scrap. 4.Correct the program / tool / fixture/ parameters 5.After correction, get first off approval & Continue to production
9 | Roughness on 64 Depth Face | Refer SOP: SOP / DC / 001 |  |  | '3.0 Ra | '3.0 Ra Max |  | - |  | - | - | Operator | FOI | 1.Stop the production & Inform to supervisor 2.Check the parts produced earlier 3. Rework to be done with in 48 hrs & Rejection move to scrap. 4.Correct the program / tool / fixture/ parameters 5.After correction, get first off approval & Continue to production
10 | Angle | Refer SOP: SOP / DC / 001 |  |  | '19 | '21 |  | - |  | - | - | Operator | FOI | 1.Stop the production & Inform to supervisor 2.Check the parts produced earlier 3. Rework to be done with in 48 hrs & Rejection move to scrap. 4.Correct the program / tool / fixture/ parameters 5.After correction, get first off approval & Continue to production
11 | Distance | Refer SOP: SOP / DC / 001 |  |  | '15.05 | '15.45 |  | - |  | - | - | Operator | FOI | 1.Stop the production & Inform to supervisor 2.Check the parts produced earlier 3. Rework to be done with in 48 hrs & Rejection move to scrap. 4.Correct the program / tool / fixture/ parameters 5.After correction, get first off approval & Continue to production
12 | Roughness on Ø 214 OD | Refer SOP: SOP / DC / 001 |  |  | '6.3 Ra | '6.3 Ra Max |  | - |  | - | - | Operator | FOI | 1.Stop the production & Inform to supervisor 2.Check the parts produced earlier 3. Rework to be done with in 48 hrs & Rejection move to scrap. 4.Correct the program / tool / fixture/ parameters 5.After correction, get first off approval & Continue to production
13 | Outer Diameter | Refer SOP: SOP / DC / 001 |  |  | 'Ø 213.6 | 'Ø 214.4 |  | SPL.TYPE SNAP GAUGE |  | 2 | EVERY HOUR | Operator | FOI | 1.Stop the production & Inform to supervisor 2.Check the parts produced earlier 3. Rework to be done with in 48 hrs & Rejection move to scrap. 4.Correct the program / tool / fixture/ parameters 5.After correction, get first off approval & Continue to production
14 | Roughness on Spider Face | Refer SOP: SOP / DC / 001 |  |  | '3.0 Ra | '3.0 Ra Max |  | - |  | - | - | Operator | FOI | 1.Stop the production & Inform to supervisor 2.Check the parts produced earlier 3. Rework to be done with in 48 hrs & Rejection move to scrap. 4.Correct the program / tool / fixture/ parameters 5.After correction, get first off approval & Continue to production
15 | Spherical Radius | Refer SOP: SOP / DC / 001 |  |  | 'R 82.55 | 'R 82.63 |  | SPECIAL GAUGE |  | 2 | EVERY HOUR | Operator | FOI | 1.Stop the production & Inform to supervisor 2.Check the parts produced earlier 3. Rework to be done with in 48 hrs & Rejection move to scrap. 4.Correct the program / tool / fixture/ parameters 5.After correction, get first off approval & Continue to production
16 | Runout on Spherical Radius wrt F | Refer SOP: SOP / DC / 001 |  |  | '0.05 | '0.05 Max |  | BETWEEN CENTER WITH DIAL |  | 2 | EVERY HOUR | Operator | FOI | 1.Stop the production & Inform to supervisor 2.Check the parts produced earlier 3. Rework to be done with in 48 hrs & Rejection move to scrap. 4.Correct the program / tool / fixture/ parameters 5.After correction, get first off approval & Continue to production
17 | Inner Diameter | Refer SOP: SOP / DC / 001 |  |  | 'Ø 83.00 | 'Ø 83.40 |  | PLUG GAUGE |  | 2 | EVERY HOUR | Operator | FOI | 1.Stop the production & Inform to supervisor 2.Check the parts produced earlier 3. Rework to be done with in 48 hrs & Rejection move to scrap. 4.Correct the program / tool / fixture/ parameters 5.After correction, get first off approval & Continue to production
18 | Roughness on Ø 83 | Refer SOP: SOP / DC / 001 |  |  | '6.3 Ra | '6.3 Ra Max |  | - |  | - | - | Operator | FOI | 1.Stop the production & Inform to supervisor 2.Check the parts produced earlier 3. Rework to be done with in 48 hrs & Rejection move to scrap. 4.Correct the program / tool / fixture/ parameters 5.After correction, get first off approval & Continue to production
19 | Distance | Refer SOP: SOP / DC / 001 |  |  | '65.03 | '65.23 |  | SPECIAL GAUGE |  | 2 | EVERY HOUR | Operator | FOI | 1.Stop the production & Inform to supervisor 2.Check the parts produced earlier 3. Rework to be done with in 48 hrs & Rejection move to scrap. 4.Correct the program / tool / fixture/ parameters 5.After correction, get first off approval & Continue to production
21 | Angle | Refer SOP: SOP / DC / 001 |  |  | '5° | '7° |  | - |  | - | - | Operator | FOI | 1.Stop the production & Inform to supervisor 2.Check the parts produced earlier 3. Rework to be done with in 48 hrs & Rejection move to scrap. 4.Correct the program / tool / fixture/ parameters 5.After correction, get first off approval & Continue to production
20 | Radius | Refer SOP: SOP / DC / 001 |  |  | 'R 1.1 | 'R 1.9 |  | - |  | - | - | Operator | FOI | 1.Stop the production & Inform to supervisor 2.Check the parts produced earlier 3. Rework to be done with in 48 hrs & Rejection move to scrap. 4.Correct the program / tool / fixture/ parameters 5.After correction, get first off approval & Continue to production
22 | Chamfer | Refer SOP: SOP / DC / 001 |  |  | '1.35 x 44° | '2.15 x 46° |  | - |  | - | - | Operator | FOI | 1.Stop the production & Inform to supervisor 2.Check the parts produced earlier 3. Rework to be done with in 48 hrs & Rejection move to scrap. 4.Correct the program / tool / fixture/ parameters 5.After correction, get first off approval & Continue to production
23 | Roughness on Spherical Radius | Refer SOP: SOP / DC / 001 |  |  | '3.0 Ra | '3.0 Ra Max |  | - |  | - | - | Operator | FOI | 1.Stop the production & Inform to supervisor 2.Check the parts produced earlier 3. Rework to be done with in 48 hrs & Rejection move to scrap. 4.Correct the program / tool / fixture/ parameters 5.After correction, get first off approval & Continue to production
24 | Chamfer on ID | Refer SOP: SOP / DC / 001 |  |  | '0.55 x 44° | '0.95 x 46° |  | - |  | - | - | Operator | FOI | 1.Stop the production & Inform to supervisor 2.Check the parts produced earlier 3. Rework to be done with in 48 hrs & Rejection move to scrap. 4.Correct the program / tool / fixture/ parameters 5.After correction, get first off approval & Continue to production
25 | Chamfer on OD | Refer SOP: SOP / DC / 001 |  |  | '0.60 x 44° | '1.45 x 46° |  | - |  | - | - | Operator | FOI | 1.Stop the production & Inform to supervisor 2.Check the parts produced earlier 3. Rework to be done with in 48 hrs & Rejection move to scrap. 4.Correct the program / tool / fixture/ parameters 5.After correction, get first off approval & Continue to production
26 | Spider Thickness | Refer SOP: SOP / DC / 001 |  |  | '25 | '27 |  | - |  | - | - | Operator | FOI | 1.Stop the production & Inform to supervisor 2.Check the parts produced earlier 3. Rework to be done with in 48 hrs & Rejection move to scrap. 4.Correct the program / tool / fixture/ parameters 5.After correction, get first off approval & Continue to production
27 | Rear Chamfer Angle | Refer SOP: SOP / DC / 001 |  |  | '29° | '31° |  | - |  | - | - | Operator | FOI | 1.Stop the production & Inform to supervisor 2.Check the parts produced earlier 3. Rework to be done with in 48 hrs & Rejection move to scrap. 4.Correct the program / tool / fixture/ parameters 5.After correction, get first off approval & Continue to production
28 | Inner Diameter | Refer SOP: SOP / DC / 001 |  |  | 'Ø 65.50 | 'Ø 65.30 |  | PLUG GAUGE |  | 2 | EVERY HOUR | Operator | FOI | 1.Stop the production & Inform to supervisor 2.Check the parts produced earlier 3. Rework to be done with in 48 hrs & Rejection move to scrap. 4.Correct the program / tool / fixture/ parameters 5.After correction, get first off approval & Continue to production
29 | Roughness on Ø 65.9 | Refer SOP: SOP / DC / 001 |  |  | '6.3 Ra | '6.3 Ra Max |  | - |  | - | - | Operator | FOI | 1.Stop the production & Inform to supervisor 2.Check the parts produced earlier 3. Rework to be done with in 48 hrs & Rejection move to scrap. 4.Correct the program / tool / fixture/ parameters 5.After correction, get first off approval & Continue to production
30 | Step Mark on Spherical Radius | Refer SOP: SOP / DC / 001 |  |  | ' | ' |  | VISUAL |  | 100% | 100% | Operator | FOI | 1.Stop the production & Inform to supervisor 2.Check the parts produced earlier 3. Rework to be done with in 48 hrs & Rejection move to scrap. 4.Correct the program / tool / fixture/ parameters 5.After correction, get first off approval & Continue to production
31 | Appearance - Machining | Refer SOP: SOP / DC / 001 |  |  | ' | ' |  | VISUAL |  | 100% | 100% | Operator | FOI | 1.Stop the production & Inform to supervisor 2.Check the parts produced earlier 3. Rework to be done with in 48 hrs & Rejection move to scrap. 4.Correct the program / tool / fixture/ parameters 5.After correction, get first off approval & Continue to production
32 | Appearance - Casting | Refer SOP: SOP / DC / 001 |  |  | ' | ' |  | VISUAL |  | 100% | 100% | Operator | FOI | 1.Stop the production & Inform to supervisor 2.Check the parts produced earlier 3. Rework to be done with in 48 hrs & Rejection move to scrap. 4.Correct the program / tool / fixture/ parameters 5.After correction, get first off approval & Continue to production

## Sheet 1 (2)
CONTROL PLAN
| Prototype |  | Pre-launch |  | Production
MSTL Part Number / Issue / Issue Date | [6 empty] | Key Contact / Phone No |  |  |  | Organization / Plant Approval / Date (If Req'd) |  |  |  | Date (Orig.) | Rev No. : | Date:
Customer Part Number / Issue Number / Date | [6 empty] | Core Team |  |  |  | Customer Engineering Approval / Date (If Req'd)
Organization : |  | Motherson Sintermetal Technology Limited |  |  |  |  | Part Description |  |  |  | Customer Quality Approval / Date (If Req'd)
Customer :
Process No: |  | Operation Description: |  |  |  |  | Machine: |  |  |  | Other Approval / Date (If Req'd)
Characteristics |  |  |  | Spl. Char Class | Methods | [6 empty] | RES | Control Method |  | Reaction Plan
Dim. No. | Product | Process |  |  | Product / Process Specification Tolerance |  |  | Evaluation Measurement Technique | Gauge / Fixture code | Sample
[10 empty] | Size | Freq
[5 empty] | MIN | MAX
|  | PROCESS PARAMETERS |  |  | AS PER PROCESS SHEET | [5 empty] | SETUP / FIRST OFF/ ON ADJUSTMENT | O | START UP CHECK |  | ADJUST & RECHECK
Prepared by: | [13 empty] | Approved By :
Note : This is System Generated. Authorised Signatory Not Required