## General
STANDARD OPERATING PROCEDURE |  |  |  |  | Doc. No
Rev. Date
[5 empty] | Rev. No | 0
[5 empty] | Page No | 1 of 5
Part Name:RING - BRG ADJ. FIN. |  | Operation Name :Machining |  | Machine Name :DOOSAN
Objective: :Describe the procedure for Adjuster Ring - Machining |  | Current Operation
Machining
INSTRUCTION NO 1 | INSTRUCTION NO 2 |  | INSTRUCTION NO 3 | OPERATION INSTRUCTION
1) Switch on main 2) Wait until the display comes 3) Take home position 4) Check the program 5) Clean the jaws / Fixture 6) Load the component 7) Start the cycle 8) Unload the component after cycle end 9) Check the dimensions on machined component as per frequency. 10) Change the tools as per tool changing frequency 11) Machined parts to be applied with RP Oil without delay 12) If any power cut, do not de-clamp the fixture. 13) If any power cut happens, Take reference manually by shift Supervisor 14)Power cut Setting parts are to be kept in yellow color bin . 15) First off & last off sample to be kept in bin for every insert changing writing on part hour responding
Input Material | Fixture Cleaning |  | Loading | LIST OF CHECK POINTS: 1) Check the lubrication/coolant oil level 2) Check the 3Jaws clamping pressure 3) Check the Threading holder top clamp and to change the top clamping once in month
INSTRUCTION NO 4 | INSTRUCTION NO 5 |  | INSTRUCTION NO 6 | WORK HOLDING METHOD: 3 Jaws with ID Clamping method
FIRST OFF APPROVAL: 1) Using the above tools and information do setup, proceed one cycle 2) Check the dimension & Process Parameter as per quality characteristics and give to inspector for approval Through First off Approval Request 3)Proceed only after First Off approval by Inspector
REACTION PLAN: 1) Place all non-conforming part in RED box identifying with RED tag with rejection details. 2) In case of emergency / rejection / doubt, stop and inform to supervisor immediately.
COOLANT USED: FUCHS
NOTE: 1) Wear the PPE's as per Personal protective equipment matrix (F/MAIN/008 Rev:00) pasted on the machine/stage
Unloading | Inspection |  | Output Material
PRODUCT CHARACTERISTICS:
Prepared By: |  |  | Approved By:

## Process Parameter
Annexure 1 | [11 empty] | Doc. No
Rev. Date
[12 empty] | Rev. No | 0
[12 empty] | Page No | 2 of 5
PROCESS PARAMETER
Operation. No: | 10 | [8 empty] | Checking Method | Checking Frequency | Control Method
Group No | A 1
Part No. | 2214J1128 | 2214-Y-1039 | 2214-C-1095 | 2214-G-1125 | 2214-J-1128 | 2214C1095 | 2214Y1039 | 1522136 | 2214G1125
Rev.No: | H / 02/01/2019 | R / 13/12/2011 | M / 21/08/2013 | F / 23/07/2010 | E / 23/07/2010 | P / 02/01/2019 | R / 21/01/2020 | D / 21.11.2018 | K / 02/01/2019
Program No | O1128 | O1039 | O1095 | O1125 | O1128 | O1095 | O1039 | O0136 | O1125 | Visual | Once in a month | Poka Yoke Verification Sheet
Clamping pressure | 2 - 4 bar | 2 -4 bar | 2 -4 bar | 2 -4 bar | 2 -4 bar | 2 -4 bar | 2 - 4 bar |  | 2 -4 bar | Pressure Gauge | Once in a day | Daily Maintenance Check Sheet
Jaws Byte Runout | 0.05 mm max | 0.05mm max | 0.05mm max | 0.05mm max | 0.05mm max | 0.05mm max | 0.05mm max | 0.05mm max | 0.05mm max | Dial stand | Every setting | Process Parameter Monitoring Sheet
Byte Damage | No Loosen Condition | No Loosen Condition | No Loosen Condition | No Loosen Condition | No Loosen Condition | No Loosen Condition | No Loosen Condition | No Loosen Condition | No Loosen Condition | Visual | Every setting | Process Parameter Monitoring Sheet
Coolant concentration | 5- 7% | 5- 7% | 5- 7% | 5- 7% | 5- 7% | 5 - 7% | 5 - 7% |  | 5 - 7% | Refractometer | Once in a day | Coolant Monitoring Chart
Excess casting | No excess casting | No excess casting | No excess casting | No excess casting | No excess casting | No excess casting | No excess casting | No excess casting | No excess casting | Visual | 100% | -
Clamping Pressure | [7 empty] | 2-4 bar |  | Pressure Gauge | Once in a day | Daily Maintenance Check Sheet
Coolant Concentration | [7 empty] | 5-7 % |  | Refractometer | Once in a day | Coolant Monitoring Sheet
Prepared by: | [8 empty] | Approved By:

## Tooling Parameter
Annexure 2 | [17 empty] | Doc. No
Rev. Date
[18 empty] | Rev. No | 0
[18 empty] | Page No | 3 of 5
Tooling Details
Operation. No: | 10 | [7 empty] | Control Method | Operation. No: | 10 | [7 empty] | Control Method
Group No | A 1 | [8 empty] | Group No | A 1
Part No | 2214J1128 | [8 empty] | Part No | 2214-Y-1039
Operation Sequence | Operation | Tool Holder Name | Tool / Insert | Cutting Speed (Rpm) | Feed (mm/rev) | Tool Life - Per Corner | Tool Life - No of Corner | Tool Life - Total |  | Operation Sequence | Operation | Tool Holder Name | Tool / Insert | Cutting Speed (Rpm) | Feed (mm/rev) | Tool Life - Per Corner | Tool Life - No of Corner | Tool Life - Total
1 | Roughing | EWLNR2525 M08 | WNMG 080412 | 600 | 0.2 - 0.3 | 50 | 6 | 300 | Program | 1 | Roughing | EWLNR2525 M08 | WNMG 080412 | 600 | 0.15-0.30 | 40 | 6 | 240 | Program
2 | Semi Finish | EWLNR2525 M08 | WNMG 080412 | 600 | 0.2 - 0.3 | 50 | 6 | 300 | Program | 2 | Semi Finish | EWLNR2525 M08 | WNMG 080412 | 600 | 0.2 / 0.3 | 50 | 6 | 300 | Program
3 | OD & Face Finishing | EVLNR2525 M16 | VNMG160408 | 750 | 0.10 - 0.30 | 40 | 4 | 160 | Program | 3 | OD & Face Finishing | EVJNR 2525 M16 | VNMG160408 | 750 | 0.1-0.25 | 40 | 4 | 160 | Program
4 | Threading | KTNR 2525 M16 | 16ER 2.0 ISO | 220 | 2.0 | 200 | 3 | 600 | Program / PMC | 4 | Threading | KTNR 2525 M16 | 16ER 2.0 ISO | 220 | 2.0 | 200 | 3 | 600 | Program / PMC
5 | ID Chamfering | S40 PCLNL M12 | CNMG 120408 | 900 | 0.25 - 0.3 | 250 | 4 | 1000 | Program | 5 | ID Chamfering | S40 PCLNL M12 | CNMG120412 | 800 | 0.2 - 0.25 | 250 | 4 | 1000 | Program
Operation. No: | 10 | [7 empty] | Control Method | Operation. No: | 10 | [7 empty] | Control Method
Group No | A 1 | [8 empty] | Group No | A 1
Part No | 2214-C-1095 | [8 empty] | Part No | 2214-G-1125
Operation Sequence | Operation | Tool Holder Name | Tool / Insert | Cutting Speed (Rpm) | Feed (mm/rev) | Tool Life - Per Corner | Tool Life - No of Corner | Tool Life - Total |  | Operation Sequence | Operation | Tool Holder Name | Tool / Insert | Cutting Speed (Rpm) | Feed (mm/rev) | Tool Life - Per Corner | Tool Life - No of Corner | Tool Life - Total
1 | Roughing | EWLNR2525 M08 | WNMG 080412 | 650 | 0.2/0.37 | 50 | 6 | 300 | Program | 1 | Roughing | EWLNR2525 M08 | WNMG 080412 | 600 | 0.15 - 0.3 | 50 | 6 | 300 | Program
2 | Semi Finish | EWLNL2525 M08 | WNMG 080412 | 650 | 0.2 / 0.3 | 50 | 6 | 300 | Program | 2 | Semi Finish | EWLNR2525 M08 | WNMG 080412 | 600 | 0.15 - 0.25 | 50 | 6 | 300 | Program
3 | OD & Face Finishing | EVJNR 2525 M16 | VNMG160408 | 750 | 0.10/0.30 | 40 | 4 | 160 | Program | 3 | OD & Face Finishing | ETJNR 2525 M16 | VNMG160408 | 750 | 0.10 - 0.25 | 40 | 4 | 160 | Program
4 | Threading | KTNR 2525 M16 | 16ER 2.0 ISO | 220 | 2.0 | 200 | 3 | 600 | Program / PMC | 4 | Threading | KTNR 2525 M16 | 16ER 2.0 ISO | 220 | 2.0 | 200 | 3 | 600 | Program / PMC
5 | ID Chamfering | S40 PCLNL M12 | CNMG 120408 | 900 | 0.25 | 250 | 4 | 1000 | Program | 5 | ID Chamfering | S40PCLNR-M12 | CNMG120408 | 900 | 0.2 - 0.3 | 250 | 4 | 1000 | Program
Prepared by: | [14 empty] | Approved By:
1
2

## Sheet1
Annexure 2 | [17 empty] | Doc. No
Rev. Date
[18 empty] | Rev. No | 0
[18 empty] | Page No | 4 of 5
Tooling Details
Operation. No: | 10 | [7 empty] | Control Method | Operation. No: | 10 | [7 empty] | Control Method
Group No | A 1 | [8 empty] | Group No | A 1
Part No | 2214-J-1128 | [8 empty] | Part No | 2214C1095
Operation Sequence | Operation | Tool Holder Name | Tool / Insert | Cutting Speed (Rpm) | Feed (mm/rev) | Tool Life - Per Corner | Tool Life - No of Corner | Tool Life - Total |  | Operation Sequence | Operation | Tool Holder Name | Tool / Insert | Cutting Speed (Rpm) | Feed (mm/rev) | Tool Life - Per Corner | Tool Life - No of Corner | Tool Life - Total
1 | Roughing | EWLNR2525 M08 | WNMG 080412 | 600 | 0.2 - 0.3 | 50 | 6 | 300 | Program | 1 | Roughing | EWLNR2525 M08 | WNMG 080412 | 650 | 0.2/0.37 | 50 | 6 | 300 | Program
2 | Semi Finish | EWLNR2525 M08 | WNMG 080412 | 600 | 0.2 - 0.3 | 50 | 6 | 300 | Program | 2 | Semi Finish | EWLNL2525 M08 | WNMG 080412 | 650 | 0.2 / 0.3 | 50 | 6 | 300 | Program
3 | OD & Face Finishing | EVLNR2525 M16 | VNMG160408 | 750 | 0.10 - 0.30 | 40 | 4 | 160 | Program | 3 | OD & Face Finishing | EVJNR 2525 M16 | VNMG160408 | 750 | 0.10/0.30 | 40 | 4 | 160 | Program
4 | Threading | KTNR 2525 M16 | 16ER 2.0 ISO | 220 | 2.0 | 200 | 3 | 600 | Program / PMC | 4 | Threading | KTNR 2525 M16 | 16ER 2.0 ISO | 220 | 2.0 | 200 | 3 | 600 | Program / PMC
5 | ID Chamfering | S40 PCLNL M12 | CNMG 120408 | 900 | 0.25 - 0.3 | 250 | 4 | 1000 | Program | 5 | ID Chamfering | S40 PCLNL M12 | CNMG 120408 | 900 | 0.25 | 250 | 4 | 1000 | Program
Operation. No: | 10 | [7 empty] | Control Method | Operation. No: | 10 | [7 empty] | Control Method
Group No | A 1 | [8 empty] | Group No | A 1
Part No | 2214Y1039 | [8 empty] | Part No | 1522136
Operation Sequence | Operation | Tool Holder Name | Tool / Insert | Cutting Speed (Rpm) | Feed (mm/rev) | Tool Life - Per Corner | Tool Life - No of Corner | Tool Life - Total |  | Operation Sequence | Operation | Tool Holder Name | Tool / Insert | Cutting Speed (Rpm) | Feed (mm/rev) | Tool Life - Per Corner | Tool Life - No of Corner | Tool Life - Total
1 | Roughing | EWLNR2525 M08 | WNMG 080412 | 600 | 0.15-0.30 | 40 | 6 | 240 | Program | 1 | Roughing | EWLNR2525 M08 | WNMG 080412 | 600 | 0.15-0.30 | 40 | 6 | 240 | Program
2 | Semi Finish | EWLNR2525 M08 | WNMG 080412 | 600 | 0.2 / 0.3 | 50 | 6 | 300 | Program | 2 | Semi Finish | EWLNR2525 M08 | WNMG 080412 | 600 | 0.2 / 0.3 | 50 | 6 | 300 | Program
3 | OD & Face Finishing | EVJNR 2525 M16 | VNMG160408 | 750 | 0.1-0.25 | 40 | 4 | 160 | Program | 3 | OD & Face Finishing | EVJNR 2525 M16 | VNMG160408 | 750 | 0.1-0.25 | 40 | 4 | 160 | Program
4 | Threading | KTNR 2525 M16 | 16ER 2.0 ISO | 220 | 2.0 | 200 | 3 | 600 | Program / PMC | 4 | Threading | KTNR 2525 M16 | 16ER 2.0 ISO | 220 | 2.0 | 200 | 3 | 600 | Program / PMC
5 | ID Chamfering | S40 PCLNL M12 | CNMG120412 | 800 | 0.2 - 0.25 | 250 | 4 | 1000 | Program | 5 | ID Chamfering | S40 PCLNL M12 | CNMG120412 | 800 | 0.2 - 0.25 | 250 | 4 | 1000 | Program
Prepared by: | [14 empty] | Approved By:

## Sheet2
Annexure 2 | [17 empty] | Doc. No
Rev. Date
[18 empty] | Rev. No | 0
[18 empty] | Page No | 5 of 5
Tooling Details
Operation. No: | 10 | [7 empty] | Control Method | Operation. No: | [8 empty] | Control Method
Group No | A 1 | [8 empty] | Group No
Part No | 2214G1125 | [8 empty] | Part No
Operation Sequence | Operation | Tool Holder Name | Tool / Insert | Cutting Speed (Rpm) | Feed (mm/rev) | Tool Life - Per Corner | Tool Life - No of Corner | Tool Life - Total |  | Operation Sequence | Operation | Tool Holder Name | Tool / Insert | Cutting Speed (Rpm) | Feed (mm/rev) | Tool Life - Per Corner | Tool Life - No of Corner | Tool Life - Total
1 | Roughing | EWLNR2525 M08 | WNMG 080412 | 600 | 0.15-0.30 | 40 | 6 | 240 | Program
2 | Semi Finish | EWLNR2525 M08 | WNMG 080412 | 600 | 0.15 - 0.25 | 50 | 6 | 300 | Program
3 | OD & Face Finishing | EVJNR 2525 M16 | VNMG160408 | 750 | 0.1-0.25 | 40 | 4 | 160 | Program
4 | Threading | KTNR 2525 M16 | 16ER 2.0 ISO | 220 | 2.0 | 200 | 3 | 600 | Program / PMC
5 | ID Chamfering | S40 PCLNL M12 | CNMG120412 | 900 | 0.2 - 0.3 | 250 | 4 | 1000 | Program
Operation. No: | [8 empty] | Control Method | Operation. No: | [8 empty] | Control Method
Group No | [9 empty] | Group No
Part No | [9 empty] | Part No
Operation Sequence | Operation | Tool Holder Name | Tool / Insert | Cutting Speed (Rpm) | Feed (mm/rev) | Tool Life - Per Corner | Tool Life - No of Corner | Tool Life - Total |  | Operation Sequence | Operation | Tool Holder Name | Tool / Insert | Cutting Speed (Rpm) | Feed (mm/rev) | Tool Life - Per Corner | Tool Life - No of Corner | Tool Life - Total
Prepared by: | [14 empty] | Approved By:
Revision History
S.No | Rev. No | Rev. Date | Nature Of Change | [8 empty] | Reason for Revision
0
0