## General
STANDARD OPERATING PROCEDURE |  |  |  |  | Doc. No | SOP / ADR / 002
Rev. Date
[5 empty] | Rev. No | 0
[5 empty] | Page No | 1 of 4
Part Name:RING - BRG ADJ. FIN. |  | Operation Name :Machining |  | Machine Name :DOOSAN
Objective: :Describe the procedure for Adjuster Ring - Machining
INSTRUCTION NO 1 | INSTRUCTION NO 2 |  | INSTRUCTION NO 3 | OPERATION INSTRUCTION
1) Switch on main 2) Wait until the display comes 3) Take home position 4) Check the program 5) Clean the jaws / Fixture 6) Load the component 7) Start the cycle 8) Unload the component after cycle end 9) Check the dimensions on machined component as per frequency. 10) Change the tools as per tool changing frequency 11) Machined parts to be applied with RP Oil without delay 12) If any power cut, do not de-clamp the fixture. 13) If any power cut happens, Take reference manually by shift Supervisor 14)Power cut Setting parts are to be kept in yellow color bin . 15) First off & last off sample to be kept in bin for every insert changing writing on part hour responding
Input Material | Fixture Clening |  | Loading | LIST OF CHECK POINTS: 1) Check the lubrication/coolant oil level 2) Check the clamping pressure 3) Check the Threading holder top clamp and to change the top clamping once in month
INSTRUCTION NO 4 | INSTRUCTION NO 5 |  | INSTRUCTION NO 6 | WORK HOLDING METHOD: Face Clamping method
FIRST OFF APPROVAL: 1) Using the above tools and information do setup, proceed one cycle 2) Check the dimension & Process Parameter as per quality characteristics and give to inspector for approval Through First off Approval Request 3)Proceed only after First Off approval by Inspector
REACTION PLAN: 1) Place all non-conforming part in RED box identifying with RED tag with rejection details. 2) In case of emergency / rejection / doubt, stop and inform to supervisor immediately.
COOLANT USED: FUCHS
NOTE: 1) Wear the PPE's as per Personal protective equipment matrix (F/MAIN/008 Rev:00) pasted on the machine/stage
Unloading | Inspection |  | Output Material
PRODUCT CHARACTERISTICS: Refer PCC & PMC report - Generated from Control plan software
Prepared By: |  |  | Approved By:

## Process Parameter
Annexure 1 | [10 empty] | Doc. No | SOP / ADR / 002
Rev. Date
[11 empty] | Rev. No | 0
[11 empty] | Page No | 2 of 4
PROCESS PARAMETER
Operation. No: | 10 | [7 empty] | Checking Method | Checking Frequency | Control Method
Group No | A2
Part No. | 2214G1255 | 2214L1338 | 2214N1340 | 1673663 | 2214 - K - 89 | 2214 - M - 91 | 1673664
Rev.No: | J / 21/01/2020 | H / 02/12/2016 | H / 02/12/2016 | Z / 26/03/2019 | T / 23/07/2010 | Q / 23/07/2010 | Z / 26/03/2019
Program No | O1255 | O1338 | O1340 | O0663 | O0089 | O0091 | O0664 |  | Visual | Once in a month | Poka yoke verification sheet
Clamping pressure | 5-7 bar | 5-7 bar | 5-7 bar | 5-7 bar | 4 - 6 bar | 4 - 6 bar | 5-7 bar |  | Pressure Gauge | Once in a day | Daily Maintenance Check Sheet
Locator runout | 0.05 mm max | 0.05 mm max | 0.05 mm max | 0.05 mm Max | 0.05mm max |  | 0.05 mm max |  | Dial stand | Every setting | Process Parameter Monitoring Chart
To check Pin and Rest pad loosen condition | No Loosen Condition | No Loosen Condition |  |  |  |  | No Loosen Condition |  | Visual | Every setting | Process Parameter Monitoring Chart
Coolant concentration | 5 - 7% | 5 - 7% | 5 - 7% |  | 5 - 7% | 5 - 7% | 5 - 7% |  | Refractometer | Once in a day | Coolant Monitoring Chart
Excess casting | No excess casting | Not Allowed | Not Allowed | Not Allowed | No excess casting | No excess casting | No excess casting |  | Visual | 100% | -
To check Pin and Rest padloosen condition |  |  | No Loosen Condition | No Loosen Condition |  | No Loosen Condition |  |  | Visual | Every setting | Process Parameter Monitoring Chart
Coolant Concentration |  |  |  | 5-7 % |  |  |  |  | Refractometer | Once in a day | Coolant Monitoring Sheet
To check Pin and Rest pad loosen condition |  |  |  |  | No Loosen Condition |  |  |  | Visual | Every setting | Process Parameter Monitoring chart
Locator Runout | [5 empty] | 0.05mm max |  |  | Dial stand | Every setting | Process Parameter Monitoring chart
Prepared by: | [7 empty] | Approved By:

## Tooling Parameter
Annexure 2 | [17 empty] | Doc. No | SOP / ADR / 002
Rev. Date
[18 empty] | Rev. No | 0
[18 empty] | Page No | 3 of 4
Tooling Details
Operation. No: | 10 | [7 empty] | Control Method | Operation. No: | 10 | [7 empty] | Control Method
Group No | A2 | [8 empty] | Group No | A2
Part No | 2214G1255 | [8 empty] | Part No | 2214L1338
Operation Sequence | Operation | Tool Holder Name | Tool / Insert | Cutting Speed (Rpm) | Feed (mm/rev) | Tool Life - Per Corner | Tool Life - No of Corner | Tool Life - Total |  | Operation Sequence | Operation | Tool Holder Name | Tool / Insert | Cutting Speed (Rpm) | Feed (mm/rev) | Tool Life - Per Corner | Tool Life - No of Corner | Tool Life - Total
1 | OD Face Roughing | EWLNR2525 M08 | WNMG 080412 | 650 | 0.25 - 0.3 | 50 | 6 | 300 | Program Control | 1 | OD Face Roughing | EWLNR2525 M08 | WNMG 080412 | 600 | 0.12 - 0.35 | 50 | 6 | 300 | Program
2 | Semi Finish | EWLNR2525 M08 | WNMG 080412 | 650 | 0.2 - 0.3 | 50 | 6 | 300 | Program | 2 | Semi Finish | EWLNR2525 M08 | WNMG 080412 | 650 | 0.2 - 0.3 | 50 | 6 | 300 | Program
3 | OD & Face Finishing | EVJNR 2525 M16 | VNMG160408 | 750 | 0.15 - 0.25 | 40 | 4 | 160 | Program Control | 3 | OD & Face Finishing | EVJNR 2525 M16 | VNMG160408 | 750 | 0.15 - 0.50 | 40 | 4 | 160 | Program
4 | Threading | KTNR 2525 M16 | 16ER 2.0 ISO | 225 | 2.0 | 200 | 3 | 600 | Program Control & PMC | 4 | Threading | KTNR 2525 M16 | 16ER 2.0 ISO | 225 | 2.0 | 200 | 3 | 600 | Program
5 | ID Chamfering | EVJNR 2525 M16 | VNMG 160408 | 800 | 0.15 - 0.25 | 100 | 4 | 400 | Program Control | 5 | ID Chamfering | EVQNR 2525 M16 | VNMG 160408 | 800 | 0.15 - 0.20 | 100 | 4 | 400 | Program
Operation. No: | 10 | [7 empty] | Control Method | Operation. No: | 10 | [7 empty] | Control Method
Group No | A2 | [8 empty] | Group No | A2
Part No | 2214N1340 | [8 empty] | Part No | 1673663
Operation Sequence | Operation | Tool Holder Name | Tool / Insert | Cutting Speed (Rpm) | Feed (mm/rev) | Tool Life - Per Corner | Tool Life - No of Corner | Tool Life - Total |  | Operation Sequence | Operation | Tool Holder Name | Tool / Insert | Cutting Speed (Rpm) | Feed (mm/rev) | Tool Life - Per Corner | Tool Life - No of Corner | Tool Life - Total
1 | OD Face Roughing | EWLNR2525 M08 | WNMG 080412 | 600 | 0.25 - 0.30 | 50 | 6 | 300 | Program | 1 | OD Face Roughing | EWLNR2525 M08 | WNMG 080412 | 600 | 0.25 - 0.35 | 50 | 6 | 300 | Program
2 | Semi Finish | EWLNR2525 M08 | WNMG 080412 | 650 | 0.2 - 0.3 | 50 | 6 | 300 | Program | 2 | Semi Finish | EWLNR2525 M08 | WNMG 080412 | 600 | 0.2 - 0.3 | 50 | 6 | 300 | Program
3 | OD & Face Finishing | EVJNR 2525 M16 | VNMG160408 | 650 | 0.12 - 0.30 | 40 | 4 | 160 | Program | 3 | OD & Face Finishing | PVVNN 2525 | VNMG 160408 | 750 | 0.15 - 0.25 | 40 | 4 | 160 | Program
4 | Threading | KTNR 2525 M16 | 16ER 2.0 ISO | 200 | 2.0 | 200 | 3 | 600 | Program / PMC | 4 | Threading | KTNR 2525 | 16ER 2.00 | 225 | 2.0 | 200 | 3 | 600 | Program / PMC
5 | ID Chamfering | EVJNR 2525 M16 | VNMG 160408 | 100 | 0.2 | 100 | 4 | 400 | Program | 5 | ID Chamfering | S40PCLNR-M12 | CNMG 120412 | 600 | 0.12 - 0.30 | 100 | 2 | 200 | Program
Prepared by: | [14 empty] | Approved By:

## Sheet1
Annexure 2 | [17 empty] | Doc. No | SOP / ADR / 002
Rev. Date
[18 empty] | Rev. No | 0
[18 empty] | Page No | 4 of 4
Tooling Details
Operation. No: | 10 | [7 empty] | Control Method | Operation. No: | 10 | [7 empty] | Control Method
Group No | A2 | [8 empty] | Group No | A2
Part No | 2214 - K - 89 | [8 empty] | Part No | 2214 - M - 91
Operation Sequence | Operation | Tool Holder Name | Tool / Insert | Cutting Speed (Rpm) | Feed (mm/rev) | Tool Life - Per Corner | Tool Life - No of Corner | Tool Life - Total |  | Operation Sequence | Operation | Tool Holder Name | Tool / Insert | Cutting Speed (Rpm) | Feed (mm/rev) | Tool Life - Per Corner | Tool Life - No of Corner | Tool Life - Total
1 | OD Face Roughing | EWLNR2525 M08 | WNMG 080412 | 600 | 0.15-0.30 | 50 | 6 | 300 | Program | 1 | OD Face Roughing | EWLNR2525 M08 | WNMG 080412 | 650 | 0.25/0.30 | 50 | 6 | 300 | Program
2 | Semi Finish | EWLNR2525 M08 | WNMG 080412 | 600 | 0.2 / 0.3 | 50 | 6 | 300 | Program | 2 | Semi Finish | EWLNR2525 M08 | WNMG 080412 | 600 | 0.2 / 0.3 | 50 | 6 | 300 | Program
3 | OD Finishing | EVJNR 2525 M16 | VNMG160408 | 550 | 0.12 -0.30 | 50 | 4 | 200 | Program | 3 | OD & Face Finishing | EVJNR 2525 M16 | VNMG160408 | 600 | 0.12/0.15 | 50 | 4 | 200 | Program
4 | Threading | KTNR 2525 M16 | 16ER 12 UN ISO | 220 | 2.117 | 75 | 3 | 225 | Program / PMC | 4 | Threading | KTNR 2525 M16 | 16ER 12 UN ISO | 220 | 2.117 | 75 | 3 | 225 | Program / PMC
5 | Face Finish | EVJNR 2525 M16 | VNMG 160408 | 600 | 0.15 - 0.20 | 50 | 4 | 200 | Program | 5 | ID Rough | Spl Boring Bar | DCMT11T308 | 500 | 0.2 -0.15 | 50 | 2 | 100 | Program
6 | ID Rough | Spl Boring Bar | DCMT11T308 | 400 | 0.2 | 50 | 2 | 100 | Program | 6 | ID Finish | Spl Boring Bar | DCMT11T304 | 400 | 0.10 - 0.08 | 50 | 2 | 100 | Program
7 | Finish | Spl Boring Bar | DCMT11T304 | 400 | 0.10 - 0.30 | 50 | 2 | 100 | Program/PCC
Operation. No: | 10 | [7 empty] | Control Method | Operation. No: | [8 empty] | Control Method
Group No | A2 | [8 empty] | Group No
Part No | 1673664 | [8 empty] | Part No
Operation Sequence | Operation | Tool Holder Name | Tool / Insert | Cutting Speed (Rpm) | Feed (mm/rev) | Tool Life - Per Corner | Tool Life - No of Corner | Tool Life - Total |  | Operation Sequence | Operation | Tool Holder Name | Tool / Insert | Cutting Speed (Rpm) | Feed (mm/rev) | Tool Life - Per Corner | Tool Life - No of Corner | Tool Life - Total
1 | Roughing | EWLNR2525 M12 | WNMG 080412 | 600 | 0.2 - 0.25 | 50 | 6 | 300 | Program
2 | OD Semi Finish | EWLNR2525 M12 | WNMG 080412 | 600 | 0.2 - 0.25 | 50 | 6 | 300 | Program
3 | OD Finish | EVJNR 2525 M16 | VNMG160408 | 800 | 0.12 - 0.22 | 40 | 4 | 160 | Program
4 | Threading | KTNR 2525 M16 | 16ER 12 UN ISO | 220 | 0.2 | 200 | 3 | 600 | Program / PMC
5 | ID Chamfering | Spl Boring Bar | DCMT11T308 | 500 | 0.08 - 0.3 | 150 | 4 | 600 | Program
Prepared by: | [14 empty] | Approved By:
Revision History
S.No | Rev. No | Rev. Date | Nature Of Change | [8 empty] | Reason for Revision
1 | 0