## General
STANDARD OPERATING PROCEDURE |  |  |  |  | Doc. No | test
Rev. Date
[5 empty] | Rev. No | 0
[5 empty] | Page No | 1 of 3
Part Name:RING - BRG ADJ. FIN. |  | Operation Name :Machining - 1 St Setup Machining |  | Machine Name :DOOSAN
Objective: :Describe the procedure for Adjuster Ring - Machining 2nd Setup |  | Current Operation
Machining - 1 St Setup Machining
INSTRUCTION NO 1 | INSTRUCTION NO 2 |  | INSTRUCTION NO 3 | OPERATION INSTRUCTION
1) Switch on main 2) Wait until the display comes 3) Take home position 4) Select program 5) Load the component 6) Start the cycle 7) Unload the comp after cycle end 8) Check the dimensions on machined component as per frequency. If any not ok, inform to supervisor & run the machine after correction. 9) Change the tools as per tool changing frequency, Verify the related dimension after insert change and record the observation in PCC & also record the process disturbance / event in the PCC 10) Machined parts to be applied with DW950 100% and every batch size 10nos 11) If any power cut, do not de-clamp the fixture. Take manually reference then start cycle 11) If any power cut, do not de-clamp the fixture. Take manually reference then start cycle 12) Power cut & setting parts are to be moved to yellow color bin 13) Power cut & setting parts are to be moved to yellow color bin 14) First off & last off sample to be kept in bin for every insert changing. Date, shift & time details writing on part. 15) After insert change, check continuous 5nos and record the values on PMC/PCC
Input Material | Fixture Cleaning |  | Loading | LIST OF CHECK POINTS: 1) Check the lubrication/coolant oil level and air pressure 2) Check the 3Jaws clamping pressure 3) Check the Threading holder top clamp and to change the top clamping once in month
INSTRUCTION NO 4 | INSTRUCTION NO 5 |  | INSTRUCTION NO 6 | WORK HOLDING METHOD: 3 Jaws with ID Clamping method
FIRST OFF APPROVAL: 1) Using the above tools and information do setup, proceed one cycle 2) Check the dimension as per quality characteristics and give to inspector for approval 3)Proceed only after First Off approval by Inspector 4) First off sample/report to be retained until the next setup approval
REACTION PLAN: 1) Place all non-conforming part in RED box identifying with RED tag with rejection details. 2) In case of emergency/rejection/doubt, stop and inform to supervisor immediately.
COOLANT USED: FUCHS
NOTE: 1) Wear the PPE's as per Personal protective equipment matrix (F/MAIN/008 Rev:00) pasted on the machine/stage
Unloading | Inspection |  | Finished Product
PRODUCT CHARACTERISTICS:
Prepared By: |  |  | Approved By:

## Process Parameter
Annexure 1 | [7 empty] | Doc. No | test
Rev. Date
[8 empty] | Rev. No | 0
[8 empty] | Page No | 2 of 3
PROCESS PARAMETER
Operation. No: | 10 |  |  |  |  | Checking Method | Checking Frequency | Control Method
Group No | A3
Part No. | 2214Q1343 | 22214S1345 | 2214-W-1271 | 2214H1334
Rev.No: | K / 22/01/2020 | J / 08/05/2019 | F / 08/03/2016 | H / 30/10/2019
Program Number | O1343 | O1343 | O1271 | O1335 |  | Visual | Every Day | Process Prameter Monitoring Sheet
Clamping Pressure | 9~11 Bar | 8 - 10 Bar | 9~11 Bar | 5 - 7 bar |  | Pressure Gauge | Every Day | Process Prameter Monitoring Sheet
Jaws Runout | 0.03 mm Max | 0.03 mm Max | 0.03 mm Max |  |  | Dial stand | Weekly Once | Process Prameter Monitoring Sheet
Coolant concentration | 5-7% | 5-7% | 5-7% | 5-7% |  | Refractometer | Every Day | Coolant Monitoring Chart
Excess casting | No excess casting | No excess casting | No excess casting | Not Allowed |  | Visual | 100% | -
Locator Runout |  |  |  | 0.05mm max |  | Dial stand | Every Setting | Process Parameter Monitoring Sheet
Prepared by: |  |  |  |  | Approved By:

## Tooling Parameter
Annexure 2 | [17 empty] | Doc. No | test
Rev. Date
[18 empty] | Rev. No | 0
[18 empty] | Page No | 3 of 3
Tooling Details
Operation. No: | 10 | [7 empty] | Control Method | Operation. No: | 10 | [7 empty] | Control Method
Group No | A3 | [8 empty] | Group No | A3
Part No | 2214Q1343 | [8 empty] | Part No | 22214S1345
Operation Sequence | Operation | Tool Holder Name | Tool / Insert | Cutting Speed (Rpm) | Feed (mm/rev) | Tool Life - Per Corner | Tool Life - No of Corner | Tool Life - Total |  | Operation Sequence | Operation | Tool Holder Name | Tool / Insert | Cutting Speed (Rpm) | Feed (mm/rev) | Tool Life - Per Corner | Tool Life - No of Corner | Tool Life - Total
1 | Rough Facing | ETJNR 2525 M12 | TNMG 160412 | 650 | 0.20 - 0.25 | 50 | 6 | 300 | Program | 1 | Face Rough | MTJNR 2525 M16 | TNMG160412 - Face Rough | 650 | 0.20 - 0.25 | 30 | 6 | 180 | Program
2 | Face Finish | EVJNR 2525 | VNMG 160408 | 600 | 0.08 - 0.12 | 50 | 4 | 200 | Program | 2 | OD Rough | MVJNR 2525 M16 | VNMG160408 - OD Rough | 700 | 0.18-0.5 | 50 | 4 | 200 | Program
3 | Grooving | GYQL 2525 | 2MM GROOVING | 180 | 0.08 - 0.20 | 200 | 3 | 600 | Program | 3 | OD Finish | MVJNR 2525 M16 | VNMG160408 - OD Finish | 700 | 0.08-0.5 | 50 | 4 | 200 | Program
4 | Finishing | MVJNR 2525 M12 | TNMG160412c | 900 | 0.32 - 0.35 | 50 | 6 | 300 | Program | 4 | OD Grooving | GYQL 2525 | 2MM GRROVING - OD Grooving | 250 | 0.08-0.5 | 60 | 2 | 120 | Program
5 | ID Rough | MVJNL 2525 M12 | TNMG160408 | 960 | 0.30 - 0.35 | 70 | 6 | 420 | Program | 5 | Face finish | MTJNR 2525 M16 | TNMG160408 - Face finish | 750 | 0.2 | 50 | 6 | 300 | Program
6 | Chamfering | KTNR 2525 | 16ER 1.50 | 250 | 1.5 | 50 | 3 | 150 | Program | 6 | Seal bore Rough | S20 SDZCR M11 | DCMT 11T308 - Seal bore Rough | 700 | 0.2 | 50 | 2 | 100 | Program
7 | Bore Finish | SPL BORING BAR | DCMT 11T308 | 750 | 0.08 - 0.45 | 75 | 2 | 150 | Program | 7 | Seal bore Finish | S20 SDZCR M11 | DCMT 11T308 - Seal bore Finish | 750 | 0.08-0.15 | 50 | 2 | 100 | Program
[10 empty] | 8 | OD Threading | KTNR 2525 | 16ER 1.50 - OD Threading | 250 | 1.5 | 50 | 3 | 150 | Program
Operation. No: | 10 | [7 empty] | Control Method | Operation. No: | 20 | [7 empty] | Control Method
Group No | A3 | [8 empty] | Group No | A3
Part No | 2214-W-1271 | [8 empty] | Part No | 2214H1334
Operation Sequence | Operation | Tool Holder Name | Tool / Insert | Cutting Speed (Rpm) | Feed (mm/rev) | Tool Life - Per Corner | Tool Life - No of Corner | Tool Life - Total |  | Operation Sequence | Operation | Tool Holder Name | Tool / Insert | Cutting Speed (Rpm) | Feed (mm/rev) | Tool Life - Per Corner | Tool Life - No of Corner | Tool Life - Total
1 | Face Rough | ETJNR 2525 M12 (Face Rough) | TNMG 160412 | 580 | 0.15- 0.30 | 50 | 6 | 300 | Program | 1 | Face Rough | MTJNR 2525 M16 | Turning & Facing - WNMG 080412 (Roughing) | 500 | 0.15-0.3 | 50 | 6 | 300 | Program
2 | Face Finish | EVJNR 2525(Face Finish) | VNMG 160408 | 750 | 0.15 - 0.20 | 50 | 4 | 200 | Program | 2 | OD & Face Finishing | MVJNR 2525 M16 | VNMG 160408 – OD & Face Finish | 600 | 0.15 - 0.20 | 50 | 4 | 200 | Program
3 | ID Rough | SPL BORING BAR (ID Rough) | DCMT 11T308 | 650 | 0.2 | 75 | 2 | 150 | Program | 3 | OD Threading | KTNN 2525 M16 | 16 ER 2.0 – OD Threading | 220 | 2 | 200 | 3 | 600 | Program
4 | ID Finish | SPL BORING BAR ( ID Finish) | DCMT 11T308 | 750 | 0.08- 0.10 | 75 | 2 | 150 | Program | 4 | ID Chamfering | S20 SDZCR M11 | DCMT 110408 – ID Chamfering | 650 | 0.2 | 75 | 2 | 150 | Program
5 | Threading | KTNR 2525 | 16ER 1.50 | 250 | 1.5 | 50 | 3 | 150 | Program
Prepared by: | [14 empty] | Approved By:
Revision History
S.No | Rev. No | Rev. Date | Nature Of Change | [8 empty] | Reason for Revision
1 | 0