## General
STANDARD OPERATING PROCEDURE |  |  |  |  | Doc. No | SOP / VOL / 19
Rev. Date
[5 empty] | Rev. No | 0
[5 empty] | Page No | 1 of 4
Part Name:BRACKET TORQUE ROD FRAME, REAR SUSPENSION / BRACKET TORQUE ROD |  | Operation Name :Thickness Milling |  | Machine Name :Conventional Milling
Objective: :Describe the procedure for Bracket Torque Rod Frame, Rear Suspension - Thickness Milling
INSTRUCTION NO 1 | INSTRUCTION NO 2 |  | INSTRUCTION NO 3 | OPERATION INSTRUCTION
1) Switch on main 2) Wait until the display comes 3) Ensure tool home position 4) Check Ø 200mm Cutter has to be centre of bed by visual. 5) Do air Cleaning thoroughly in fixture then load the component 6) Loading Instruction 194 / 511 / 866 / 584 2nd opn - Part number top and MEI Right Side 494 / 212 2nd opn - " A " Top Right Side 7) Start the cycle 8) Unload the comp after cycle end 9) Check the dimensions on machined component as per frequency 10) Change the tools as per tool changing frequency, Verify the related dimension after insert change and record the observation in the PCC & also record the process disturbance / event in the PCC 11) If any power cut, do not de-clamp the fixture.inform to supervisor / Do fault reset & ensure bed home position 12) If any power cut happens, Take reference manually then start cycle 13) Power cut & setting parts are rework to be moved to Yellow color bin or rejection to be moved red bin 14) First off & last off sample to be kept in bin for every insert changing. 15) After insert change, check continuous 5nos and record the values on PMC/PCC
Input Material | Fixture Cleaning |  | Loading | LIST OF CHECK POINTS: As Per AM Check Sheet
INSTRUCTION NO 4 | INSTRUCTION NO 5 |  | INSTRUCTION NO 6 | WORK HOLDING METHOD: Hydraulic Clamping Fixture
FIRST OFF APPROVAL: 1) Using the above tools and information do setup, proceed one cycle 2) Check the dimension as per quality characteristics and give to inspector for approval 3)Proceed only after First Off approval by Inspector
REACTION PLAN: 1) Place all non-conforming part in RED box identifying with RED tag with rejection details. 2) In case of emergency / rejection / doubt, stop and inform to supervisor immediately. 3) If any rejection found during running, Stop the machine & Quarantine the Previously produced Components of the batch, Carry-out 100% Inspection of the batch.
COOLANT USED: -
NOTE: Wear the PPE's as per Personal protective equipment matrix pasted on the machine/stage
Unloading | Inspection |  | Output Material
PRODUCT CHARACTERISTICS: Refer Pcc Report - Generated from Control Plan Software
Prepared By: |  |  | Approved By:

## Process Parameter
Annexure 1 | [8 empty] | Doc. No | SOP / VOL / 19
Rev. Date
[9 empty] | Rev. No | 0
[9 empty] | Page No | 2 of 4
PROCESS PARAMETER
Operation. No: | 20 | [5 empty] | Checking Method | Checking Frequency | Control Method
Group No | B 19
Part No. | 23888494 [23888501/02] & 23888194 [23888199/02] | 23956584 [DRAWING NO :23956585 /02] | 23728866 [DRG NO ; 23956585 / 04] | 23626212 [DRG.NO 23888501/03] | 24541511 [DRG NO : 23888199/03]
Rev.No: | P03 / P03 / 14.04.2021/14.04.2021 | P03 / 17/02/2022 | P07 / 05.09.2024 | P06 / 06.09.2024 | P03 / 06.09.2024
Clamping Pressure | 40 - 55 Kg/cm2 | 40 - 55 Kg/cm2 | 40 - 55 Kg/cm2 | 40 - 55 Kg/cm2 | 40 - 55 Kg/cm2 |  | Pressure Gauge | Daily | Daily Check Sheet
Prepared by: | [5 empty] | Approved By:

## Tooling Parameter
Annexure 2 | [17 empty] | Doc. No | SOP / VOL / 19
Rev. Date
[18 empty] | Rev. No | 0
[18 empty] | Page No | 3 of 4
Tooling Details
Operation. No: | 20 | [7 empty] | Control Method | Operation. No: | 20 | [7 empty] | Control Method
Group No | B 19 | [8 empty] | Group No | B 19
Part No | 23888494 [23888501/02] & 23888194 [23888199/02] | [8 empty] | Part No | 23956584 [DRAWING NO :23956585 /02]
Operation Sequence | Operation | Tool Holder Name | Tool / Insert | Cutting Speed (Rpm) | Feed (mm/rev) | Tool Life - Per Corner | Tool Life - No of Corner | Tool Life - Total |  | Operation Sequence | Operation | Tool Holder Name | Tool / Insert | Cutting Speed (Rpm) | Feed (mm/rev) | Tool Life - Per Corner | Tool Life - No of Corner | Tool Life - Total
1 | Milling | Ø200 mm Cutter | SNMX 120408 | 120 | 130 - 180 | 200 | 8 | 1600 | Program control | 1 | Milling | Ø200 mm Cutter | SNMX 120408 | 120 | 130 - 180 | 200 | 8 | 1600 | Program control
Operation. No: | 20 | [7 empty] | Control Method | Operation. No: | 20 | [7 empty] | Control Method
Group No | B 19 | [8 empty] | Group No | B 19
Part No | 23728866 [DRG NO ; 23956585 / 04] | [8 empty] | Part No | 23626212 [DRG.NO 23888501/03]
Operation Sequence | Operation | Tool Holder Name | Tool / Insert | Cutting Speed (Rpm) | Feed (mm/rev) | Tool Life - Per Corner | Tool Life - No of Corner | Tool Life - Total |  | Operation Sequence | Operation | Tool Holder Name | Tool / Insert | Cutting Speed (Rpm) | Feed (mm/rev) | Tool Life - Per Corner | Tool Life - No of Corner | Tool Life - Total
1 | Milling | Ø200 mm Cutter | SNMX 120408 | 120 | 130 - 180 | 200 | 8 | 1600 | Program control | 1 | Milling | Ø200 mm Cutter | SNMX 120408 | 120 | 130 - 180 | 200 | 8 | 1600 | Program control
Prepared by: | [14 empty] | Approved By:

## Sheet1
Annexure 2 | [17 empty] | Doc. No | SOP / VOL / 19
Rev. Date
[18 empty] | Rev. No | 0
[18 empty] | Page No | 4 of 4
Tooling Details
Operation. No: | 20 | [7 empty] | Control Method | Operation. No: | [8 empty] | Control Method
Group No | B 19 | [8 empty] | Group No
Part No | 24541511 [DRG NO : 23888199/03] | [8 empty] | Part No
Operation Sequence | Operation | Tool Holder Name | Tool / Insert | Cutting Speed (Rpm) | Feed (mm/rev) | Tool Life - Per Corner | Tool Life - No of Corner | Tool Life - Total |  | Operation Sequence | Operation | Tool Holder Name | Tool / Insert | Cutting Speed (Rpm) | Feed (mm/rev) | Tool Life - Per Corner | Tool Life - No of Corner | Tool Life - Total
1 | Milling | Ø200 mm Cutter | SNMX 120408 | 120 | 130 - 180 | 200 | 8 | 1600 | Program control
Operation. No: | [8 empty] | Control Method | Operation. No: | [8 empty] | Control Method
Group No | [9 empty] | Group No
Part No | [9 empty] | Part No
Operation Sequence | Operation | Tool Holder Name | Tool / Insert | Cutting Speed (Rpm) | Feed (mm/rev) | Tool Life - Per Corner | Tool Life - No of Corner | Tool Life - Total |  | Operation Sequence | Operation | Tool Holder Name | Tool / Insert | Cutting Speed (Rpm) | Feed (mm/rev) | Tool Life - Per Corner | Tool Life - No of Corner | Tool Life - Total
Prepared by: | [14 empty] | Approved By:
Revision History
S.No | Rev. No | Rev. Date | Nature Of Change | [8 empty] | Reason for Revision
1 | 0