## General
STANDARD OPERATING PROCEDURE |  |  |  |  | Doc. No
Rev. Date
[5 empty] | Rev. No | 0
[5 empty] | Page No | 1 of 3
Part Name:ANCHORAGE STEERING GEAR POSITION 2 |  | Operation Name :Machining 2nd Setup & Deburring |  | Machine Name :HMC
Objective: : |  | Current Operation
Machining 2nd Setup & Deburring
INSTRUCTION NO 1 | INSTRUCTION NO 2 |  | INSTRUCTION NO 3 | OPERATION INSTRUCTION
1) Switch on main 2) Wait until the display comes 3) Switch on main 4) Select program 5) Load the component in fixture, rest & clamp as indicated in Picture 6) Start the cycle 7) Unload the comp after cycle end 8) Check the dimensions on machined component as per frequency, If not ok inform to supervisor and run the machine after correction 9) Change the tools as per tool changing frequency, Verify the related dimension after insert change and record the observation in the PCC & also record the process disturbance / event in the PCC 10) Machined parts to be applied with RP oil without delay 11) If any power cut, do not de-clamp the fixture. 12) If any power cut happens, Take reference manually then start cycle 13) Power cut & setting parts are to be moved to Yellow color bin 14) First off & last off sample to be kept in bin for every insert changing. Date, shift & time details writing on part.
LIST OF CHECK POINTS: 1) Check the lubrication/coolant oil level and air pressure 2) Check the clamping pressure
INSTRUCTION NO 4 | INSTRUCTION NO 5 |  | INSTRUCTION NO 6 | WORK HOLDING METHOD: 1) Load the component on in such a way rest on X1, X2, X3 & X4 2) Rest on Y1 &y2 , and Reset on Z1 3) Engage the Toggle Clamp 4) Fix the hydraulic hoses with quick connector & Press Clamp Button 5) Component is clamped with 3 Hydraulic Clamp 6) Remove the Hydraulic Hoses & Press the cycle start button 7) Pallet will index & Machining will start. 8) After Pallet indexing, Connect the Hydraulic Hoses & Declamp the Component
FIRST OFF APPROVAL: 1) Using the above tools and information do setup, proceed one cycle 2) Check the dimension as per quality characteristics and give to inspector for approval 3)Proceed only after First Off approval by Inspector 4) First off sample/report to be retained until the next setup approval
REACTION PLAN: 1) Place all non-conforming part in RED box identifying with RED tag with rejection details. 2) In case of emergency / rejection / doubt, stop and inform to supervisor immediately. 3) If any rejection found during running, Stop the machine & Quarantine the Previously produced Components of the batch, Carry-out 100% Inspection of the batch.
COOLANT USED: FUCHS ECO COOL NBF
NOTE: Wear the PPE's as per Personal protective equipment matrix (F/MAIN/008 Rev:00) pasted on the machine/stage
PRODUCT CHARACTERISTICS:
Prepared By: |  |  | Approved By:

## Process Parameter
Annexure 1 |  |  |  |  | Doc. No
Rev. Date
[5 empty] | Rev. No | 0
[5 empty] | Page No | 2 of 3
PROCESS PARAMETER
Operation. No: | 20 |  | Checking Method | Checking Frequency | Control Method
Group No | B2
Part No. | 21162110 [DRAWING NO: 21238330 / 07]
Rev.No: | P07 / 11/06/2013
Program No | O2110 |  | Visual | Start of each setting | 1st Approval Request
Clamping pressure | 45-60 Kg/cm2 |  | Pressure Gauge | Start of each setting | Daily Check Sheet
Spindle Tool Runout | 0.02mm max |  | Dial stand | Every setting | 1st Approval Request
Coolant concentration | 3.50 - 4.50 % |  | Refractometer | Once in a day | Coolant Monitoring Chart
Excess casting | No excess casting |  | Visual | 100% | -
Prepared by: |  | Approved By:

## Tooling Parameter
Annexure 2 | [17 empty] | Doc. No
Rev. Date
[18 empty] | Rev. No | 0
[18 empty] | Page No | 3 of 3
Tooling Details
Operation. No: | 20 | [7 empty] | Control Method | Operation. No: | [8 empty] | Control Method
Group No | B2 | [8 empty] | Group No
Part No | 21162110 [DRAWING NO: 21238330 / 07] | [8 empty] | Part No
Operation Sequence | Operation | Tool Holder Name | Tool / Insert | Cutting Speed (Rpm) | Feed (mm/rev) | Tool Life - Per Corner | Tool Life - No of Corner | Tool Life - Total |  | Operation Sequence | Operation | Tool Holder Name | Tool / Insert | Cutting Speed (Rpm) | Feed (mm/rev) | Tool Life - Per Corner | Tool Life - No of Corner | Tool Life - Total
1 | Roughing | Ø 50 Face Mill | SOMT12T308 | 700 / 800 | 400-600 | 100 | 4 | 400 | Macro Program / PCC
Operation. No: | [8 empty] | Control Method | Operation. No: | [8 empty] | Control Method
Group No | [9 empty] | Group No
Part No | [9 empty] | Part No
Operation Sequence | Operation | Tool Holder Name | Tool / Insert | Cutting Speed (Rpm) | Feed (mm/rev) | Tool Life - Per Corner | Tool Life - No of Corner | Tool Life - Total |  | Operation Sequence | Operation | Tool Holder Name | Tool / Insert | Cutting Speed (Rpm) | Feed (mm/rev) | Tool Life - Per Corner | Tool Life - No of Corner | Tool Life - Total
Prepared by: | [14 empty] | Approved By:
Revision History
S.No | Rev. No | Rev. Date | Nature Of Change | [8 empty] | Reason for Revision
1 | 0