## General
STANDARD OPERATING PROCEDURE |  |  |  |  | Doc. No
Rev. Date
[5 empty] | Rev. No | 0
[5 empty] | Page No | 1 of 3
Part Name:SHIFT YOKE, DIFF. LOCK |  | Operation Name :Machining 2nd Setup Machining - 2nd Setup |  | Machine Name :DAEWOO - VMC Machine VMC Machine
Objective: :Describe the procedure for EU Shifter Fork - Machining 2nd Setup |  | Current Operation
Machining 2nd Setup Machining - 2nd Setup
INSTRUCTION NO 1 | INSTRUCTION NO 2 |  | INSTRUCTION NO 3 | OPERATION INSTRUCTION
Switch on procedure 1) Switch on main 2) Wait until the display comes 3) Ensure tool home position Loading & Unloading : 1. Load the part as shown in fixture on centre of orientation 2. Ensure the location of 30mm boss on right side of V-Block 3. Ensure the location of two small bosses on left side on inner milling face butting. 4. Do manual clamp on top of 30mm boss side with respect to location of V-block also. 5. Do hydraulic clamp switch of left side cylinder (small boss side ) 6. Do hydraulic clamp switch of Right side cylinder (30mm boss side ) 7. Cycle start .Once cycle finish ,do both declamp of 30mm width boss & small bosses , then manual loosening the right side cylinder from the 30mm width boss area 8. unload the component from the fixture Points to understand 1. Machined parts to be applied with RP oil without delay. Change the tools as per tool changing frequency, Verify the related dimension after insert change and record the observation in the PCC & also record the process disturbance / event in the PCC "2. If any power cut, do not de-clamp the fixture. inform to supervisor / Do fault reset & ensure bed home position" 3. If any power cut happens, Take reference manually then start cycle 4. Every tool changing Time note the Date, shift & time details writing on the tool life card 5. Before start the inspection to ensure 'Calibration status' in Instrument / Gauge. PMC / PCC to be Follow as per Frequency.
LIST OF CHECK POINTS: -
INSTRUCTION NO 4 | INSTRUCTION NO 5 |  | INSTRUCTION NO 6 | WORK HOLDING METHOD: Hydraulic Fixture Clamping method
FIRST OFF APPROVAL: 1) Using the above tools and information do setup, proceed one cycle 2) Check the dimension as per control plan 3) Proceed only after First Off approval by Inspector 4) First off sample/report to be retained until the next setup approval
REACTION PLAN: 1) Place all non-conforming part in RED box identifying with RED tag with rejection details. 2) In case of emergency/rejection/doubt, stop and inform to supervisor immediately.
COOLANT USED: FUCHS
NOTE: 1) Wear the PPE's as per Personal protective equipment matrix (F/MAIN/008Rev:00) pasted on the machine/stage
PRODUCT CHARACTERISTICS:
Prepared By: |  |  | Approved By:

## Process Parameter
Annexure 1 | [5 empty] | Doc. No
Rev. Date
[6 empty] | Rev. No | 0
[6 empty] | Page No | 2 of 3
PROCESS PARAMETER
Operation. No: | 20 |  |  | Checking Method | Checking Frequency | Control Method
Group No | C8
Part No. | 1069372 | 1523080
Rev.No: | F / 29/06/2021 | E / 18/06/2020
Program No | O1372 | O1372 |  | Visual on Screen | Every Day | Process Parameter Monitoring Chart
Clamping Pressure | 45-55 bar | 45-55 bar |  | Pressure Gauge | Every Day | Process Parameter Monitoring Chart
Air pressure | 4~6bar | 4~6bar |  | Pressure Gauge | Every Day | Process Parameter Monitoring Chart
Coolant concentration | 5 to 7% | 5 to 7% |  | Refractometer | Every Day | Coolant Monitoring Sheet
Excess casting | Not allowed | Not allowed |  | Visual | 100% | -
Prepared by: |  |  | Approved By:

## Tooling Parameter
Annexure 2 | [17 empty] | Doc. No
Rev. Date
[18 empty] | Rev. No | 0
[18 empty] | Page No | 3 of 3
Tooling Details
Operation. No: | 20 | [7 empty] | Control Method | Operation. No: | 20 | [7 empty] | Control Method
Group No | C8 | [8 empty] | Group No | C8
Part No | 1069372 | [8 empty] | Part No | 1523080
Operation Sequence | Operation | Tool Holder Name | Tool / Insert | Cutting Speed (Rpm) | Feed (mm/rev) | Tool Life - Per Corner | Tool Life - No of Corner | Tool Life - Total |  | Operation Sequence | Operation | Tool Holder Name | Tool / Insert | Cutting Speed (Rpm) | Feed (mm/rev) | Tool Life - Per Corner | Tool Life - No of Corner | Tool Life - Total
1 | Face Rough | SK40SFH1480 | Ø13.7 Drill | 1250 | 250 | 2000 | 1 | 2000 | Tool History Card & PCC | 1 | Face Rough | SK40SFH1480 | Ø13.7 Drill | 1250 | 250 | 2000 | 1 | 2000 | Tool History Card & PCC
2 | Face Finish | SK40SFH1480 | Ø14 reamer | 230 | 90 | 1000 | 1 | 1000 | Tool History Card & PCC | 2 | Face Finish | SK40SFH1480 | Ø14 reamer | 230 | 90 | 1000 | 1 | 1000 | Tool History Card & PCC
3 | Finish Boring | SK40SFH0880 | Ø7.7 Drill | 1800 | 320 | 2000 | 1 | 2000 | Tool History Card & PCC | 3 | Finish Boring | SK40SFH0880 | Ø7.7 Drill | 1800 | 320 | 2000 | 1 | 2000 | Tool History Card & PCC
4 | Milling | SK40SFH0880 | Ø8 reamer | 480 | 180 | 1000 | 1 | 1000 | Tool History Card & PCC | 4 | Milling | SK40SFH0880 | Ø8 reamer | 480 | 180 | 1000 | 1 | 1000 | Tool History Card & PCC
5 | Drill | SK40SFH1280 | Ø11.7 Drill | 1980 | 330 | 2000 | 1 | 2000 | Tool History Card & PCC | 5 | Drill | SK40SFH1280 | Ø11.7 Drill | 1980 | 330 | 2000 | 1 | 2000 | Tool History Card & PCC
6 | Rough OD Rough | SK40SFH1280 | Ø12 reamer | 320 | 200 | 1000 | 1 | 1000 | Tool History Card & PCC | 6 | Rough OD Rough | SK40SFH1280 | Ø12 reamer | 320 | 200 | 1000 | 1 | 1000 | Tool History Card & PCC
7 | OD Chamfering | SK40SFH1280 | Ø11.7 Drill (Long) | 2100 | 225 | 1000 | 1 | 1000 | Tool History Card & PCC | 7 | OD Chamfering | SK40SFH1280 | Ø11.7 Drill (Long) | 2100 | 225 | 1000 | 1 | 1000 | Tool History Card & PCC
8 | OD Finish | SK40SFH1280 | Ø12 reamer (Long) | 680 | F1 - 50 / F2 - 1000 | 500 | 1 | 500 | Tool History Card & PCC | 8 | OD Finish | SK40SFH1280 | Ø12 reamer (Long) | 680 | F1 - 50 / F2 - 1000 | 500 | 1 | 500 | Tool History Card & PCC
Operation. No: | [8 empty] | Control Method | Operation. No: | [8 empty] | Control Method
Group No | [9 empty] | Group No
Part No | [9 empty] | Part No
Operation Sequence | Operation | Tool Holder Name | Tool / Insert | Cutting Speed (Rpm) | Feed (mm/rev) | Tool Life - Per Corner | Tool Life - No of Corner | Tool Life - Total |  | Operation Sequence | Operation | Tool Holder Name | Tool / Insert | Cutting Speed (Rpm) | Feed (mm/rev) | Tool Life - Per Corner | Tool Life - No of Corner | Tool Life - Total
Prepared by: | [14 empty] | Approved By:
Revision History
S.No | Rev. No | Rev. Date | Nature Of Change | [8 empty] | Reason for Revision
1 | 0