## General
STANDARD OPERATING PROCEDURE |  |  |  |  | Doc. No | SOP/EY/003
Rev. Date
[5 empty] | Rev. No | 0
[5 empty] | Page No | 1 of 5
Part Name:YOKE - SPLINE |  | Operation Name :Spline Broaching [C 400 - Rev:H3 - 29.05.2019], Spline Broaching [C 459 - Rev:E4 - 07.07.1997], Spline Broaching [C 413 - Rev:F3 - 26.07.2019], Spline Broaching [C 406 - Rev:G3-26.07.2019], Spline Broaching [C 413- Rev: F3 - 26.07.2019], Spline Broaching [C 775 - Rev:B - 02.03.2010] |  | Machine Name :KBM / FORST, KBM
Objective: :Describe the procedure for End Yoke Spline - Spline Broaching Operation
INSTRUCTION NO 1 | INSTRUCTION NO 2 |  | INSTRUCTION NO 3 | OPERATION INSTRUCTION
1)Switch on main 2)Wait until the display comes 3)Select Manual in Operation mode 4) Press Hydraulic ON To start the hydraulic power 5) Select manual mode in screen and bring Ram , Lifter and Clamp in to Home Position 7) Make the Part counter in to zero 8) Select Auto cycle mode 9) Check broach pre bore 100% and clean the rear face of component 10)Load the component in to the fixture ( 1st Station ME logo should be on the right side & 3rd Station ME logo should be on the left side ) 11) press cycle two hand cycle start button 12) Broach approach down and locate the component , next ensure the component butting 13) Again press Two hand push button continuously for broaching forward cycle 14) After broaching is completed clean the component using air & Unload the component from the fixture 15) Press two hand cycle start button , broach will be return to top 16) Check Component as per PCC ORIENTATION ANGLE SETTING (Manual Operation) 1. Load the component & enter the broach pilot in to the component 2. Switch the orientation cylinder 3. Set the cylinder screw length , so that component will not push and lifted the component.
Input Material | Fixture Cleaning |  | Loading | LIST OF CHECK POINTS: As per AM Check Sheet
INSTRUCTION NO 4 | INSTRUCTION NO 5 |  | INSTRUCTION NO 6 | WORK HOLDING METHOD: Select the fixture as per the spline detailed engraved on the fixture
FIRST OFF APPROVAL: 1) Check the dimension as per control plan 2) Proceed only after First Off approval by Inspector
REACTION PLAN: 1) Place all non-conforming part in RED bin identifying with RED tag with rejection details. 2) In case of emergency/rejection/doubt, stop and inform to supervisor immediately.
COOLANT USED: Broach oil No : 1 IPOL MAKE
NOTE: Wear the PPE's as per Personal protective equipment matrix (F/MAIN/008 Rev:00) pasted on the machine/stage
Unloading | Inspection |  | Output Material
PRODUCT CHARACTERISTICS: Refer PCC report - Generated from Control plan software
Prepared By: |  |  | Approved By:

## Process Parameter
Annexure 1 | [11 empty] | Doc. No | SOP/EY/003
Rev. Date
[12 empty] | Rev. No | 0
[12 empty] | Page No | 2 of 5
PROCESS PARAMETER
Operation. No: | 30 | [8 empty] | Checking Method | Checking Frequency | Control Method
Group No | E3
Part No. | 17TYS32- 99 & 100 | 17TYSC32- 71 | 17TYS38 - 75 | 16TYSC28 - 66 | 16TYS38 - 8 | 16TYS35 - 1 | 18TYSC38 - 26 | 176TYSC38- 26 | 20WYS32-17
Rev.No: | J & F / 10/06/2019 | E / 11/06/2020 | J / 09/06/2020 | F / 09/06/2020 | T / 16/12/2020 | J / 08/12/2020 | C / 25/05/1999 | C / 25/05/1999 | N / 18.04.2024
Ram Pressure ( Pulling Load ) | 100 bar max | 100 bar max | 100 bar max | 100 bar max | 100 bar max | 100 bar max | 100 bar max | 100 bar max | 100 bar max | Pressure Indicator | Once in day | Daily Maintenance Check Sheet
Orientation cylinder pressure | 1.0 bar max | 1.0 bar max | 1.0 bar max | 1.0 bar max | 1.0 bar max | 1 bar max | 1.0 bar max | 1.0 bar max | 1.0 bar max | Pressure Indicator | Once in day | Daily Maintenance Check Sheet
Hydraulic Oil temp | 60 °C max | 60 °C max | 60 °C max | 60 °C max | 60 °C max | 60 °C max | 60 °C max | 60 °C max | 60 °C max | Temperature indicator | Once in day | Daily Maintenance Check Sheet
Main Air inlet pressure | 4.0 - 6.0 Bar | 4.0 – 6.0 Bar | 4.0 – 6.0 Bar | 4.0 - 6.0 Bar | 4.0 – 6.0 Bar | 4.0 - 6.0 Bar | 4.0 - 6.0 Bar | 4.0 - 6.0 Bar | 4.0 - 6.0 Bar | Pressure indicator | Once in day | Daily Maintenance Check Sheet
Hydraulic oil level in power pack | Above medium level | Above medium level | Above medium level | Above medium level | Above medium level | Above medium level | Above medium level | Above medium level | Above medium level Above medium level | Visual | Once in day | Daily Maintenance Check Sheet
Cutting oil Flow | Adequate Flow | Adequate Flow | Adequate Flow | Adequate Flow | Adequate Flow | Adequate Flow | Adequate Flow | Adequate Flow | Adequate Flow | Visual | Once in day | Daily Maintenance Check Sheet
Cutting Feed | 3 - 3.5 meter / min | 3 – 3.5 meter / min | 3 - 3.5 meter / min | 3 – 3.5 meter / min | 3 - 3.5 meter / min | 3 - 3.5 meter / min | 3 – 3.5 meter / min | 3 - 3.5 meter /min | 3 - 3.5 meter / min | Timer | Once in 3 months | EY / PRD / 06
Poka Yoke Verification | As per list of poka yoke Verification sheet | As per list of poka yoke Verification sheet | As per list of poka yoke Verification sheet | As per list of poka yoke Verification sheet | As per list of poka yoke Verification sheet | As per list of poka yoke Verification sheet | As per list of poka yoke Verification sheet | As per list of poka yoke Verification sheet | As per list of poka yoke Verification sheet | As per list of poka yoke Verification sheet | Once in a month | List of Poka yoke verification sheet F/PRD/14
Prepared by: | [8 empty] | Approved By:

## Tooling Parameter
Annexure 2 | [17 empty] | Doc. No | SOP/EY/003
Rev. Date
[18 empty] | Rev. No | 0
[18 empty] | Page No | 3 of 5
Tooling Details
Operation. No: | 30 | [7 empty] | Control Method | Operation. No: | 30 | [7 empty] | Control Method
Group No | E3 | [8 empty] | Group No | E3
Part No | 17TYS32- 99 & 100 | [8 empty] | Part No | 17TYSC32- 71
Operation Sequence | Operation | Tool Holder Name | Tool / Insert | Cutting Speed (Rpm) | Feed (mm/rev) | Tool Life - Per Corner | Tool Life - No of Corner | Tool Life - Total |  | Operation Sequence | Operation | Tool Holder Name | Tool / Insert | Cutting Speed (Rpm) | Feed (mm/rev) | Tool Life - Per Corner | Tool Life - No of Corner | Tool Life - Total
1 | Finish | J40 - Puller L32 - Retriver | 39 Spline Broach - (C - 400 ) | - | 3 - 3.5 meter / min | 700 | - | 6300 | Tool life card | 1 | Finish | J40 - Puller L32 - Retriver | 38 Spline Broach - (C 459) | - | 3 - 3.5 meter / min | 700 | - | 6300 | Tool life card
Operation. No: | 30 | [7 empty] | Control Method | Operation. No: | 30 | [7 empty] | Control Method
Group No | E3 | [8 empty] | Group No | E3
Part No | 17TYS38 - 75 | [8 empty] | Part No | 16TYSC28 - 66
Operation Sequence | Operation | Tool Holder Name | Tool / Insert | Cutting Speed (Rpm) | Feed (mm/rev) | Tool Life - Per Corner | Tool Life - No of Corner | Tool Life - Total |  | Operation Sequence | Operation | Tool Holder Name | Tool / Insert | Cutting Speed (Rpm) | Feed (mm/rev) | Tool Life - Per Corner | Tool Life - No of Corner | Tool Life - Total
1 | Finish | J40 - Puller L32 - Retriver | 46 Spline Broach - (C-413) | - | 3 - 3.5 meter / min | 700 | - | 6300 | Tool life card | 1 | Finish | J40 - Puller L32 - Retriver | 34 Spline Broach (C -406) | - | 3 - 3.5 meter / min | 700 | - | 6300 | Tool life card
Prepared by: | [14 empty] | Approved By:

## Sheet1
Annexure 2 | [17 empty] | Doc. No | SOP/EY/003
Rev. Date
[18 empty] | Rev. No | 0
[18 empty] | Page No | 4 of 5
Tooling Details
Operation. No: | 30 | [7 empty] | Control Method | Operation. No: | 30 | [7 empty] | Control Method
Group No | E3 | [8 empty] | Group No | E3
Part No | 16TYS38 - 8 | [8 empty] | Part No | 16TYS35 - 1
Operation Sequence | Operation | Tool Holder Name | Tool / Insert | Cutting Speed (Rpm) | Feed (mm/rev) | Tool Life - Per Corner | Tool Life - No of Corner | Tool Life - Total |  | Operation Sequence | Operation | Tool Holder Name | Tool / Insert | Cutting Speed (Rpm) | Feed (mm/rev) | Tool Life - Per Corner | Tool Life - No of Corner | Tool Life - Total
1 | Finish | J40 - Puller L32 - Retriver | 46 Spline Broach - (C-413) | - | 3 - 3.5 meter / min | 700 | - | 6300 | Tool life card | 1 | Finish | J40 - Puller L32 - Retriver | 26 Spline Broach (C-775) | - | 3 - 3.5 meter / min | 700 | - | 6300 | Tool life card
Operation. No: | 30 | [7 empty] | Control Method | Operation. No: | 30 | [7 empty] | Control Method
Group No | E3 | [8 empty] | Group No | E3
Part No | 18TYSC38 - 26 | [8 empty] | Part No | 176TYSC38- 26
Operation Sequence | Operation | Tool Holder Name | Tool / Insert | Cutting Speed (Rpm) | Feed (mm/rev) | Tool Life - Per Corner | Tool Life - No of Corner | Tool Life - Total |  | Operation Sequence | Operation | Tool Holder Name | Tool / Insert | Cutting Speed (Rpm) | Feed (mm/rev) | Tool Life - Per Corner | Tool Life - No of Corner | Tool Life - Total
1 | Finish | J40 - Puller L32 - Retriver | 46 Spline Broach - (C-413) | - | 3 - 3.5 meter / min | 700 | - | 6300 | Tool life card | 1 | Finish | J40 - Puller L32 - Retriver | 46 Spline Broach - (C-413) | - | 3 - 3.5 meter / min | 700 | - | 6300 | Tool life card
Prepared by: | [14 empty] | Approved By:

## Sheet2
Annexure 2 | [17 empty] | Doc. No | SOP/EY/003
Rev. Date
[18 empty] | Rev. No | 0
[18 empty] | Page No | 5 of 5
Tooling Details
Operation. No: | 30 | [7 empty] | Control Method | Operation. No: | [8 empty] | Control Method
Group No | E3 | [8 empty] | Group No
Part No | 20WYS32-17 | [8 empty] | Part No
Operation Sequence | Operation | Tool Holder Name | Tool / Insert | Cutting Speed (Rpm) | Feed (mm/rev) | Tool Life - Per Corner | Tool Life - No of Corner | Tool Life - Total |  | Operation Sequence | Operation | Tool Holder Name | Tool / Insert | Cutting Speed (Rpm) | Feed (mm/rev) | Tool Life - Per Corner | Tool Life - No of Corner | Tool Life - Total
1 | Finish | J40 - Puller L32 - Retriver | 39 Spline Broach - (C - 400) | - | 3 - 3.5 meter / min | 700 | - | 6300 | Tool life card
Operation. No: | [8 empty] | Control Method | Operation. No: | [8 empty] | Control Method
Group No | [9 empty] | Group No
Part No | [9 empty] | Part No
Operation Sequence | Operation | Tool Holder Name | Tool / Insert | Cutting Speed (Rpm) | Feed (mm/rev) | Tool Life - Per Corner | Tool Life - No of Corner | Tool Life - Total |  | Operation Sequence | Operation | Tool Holder Name | Tool / Insert | Cutting Speed (Rpm) | Feed (mm/rev) | Tool Life - Per Corner | Tool Life - No of Corner | Tool Life - Total
Prepared by: | [14 empty] | Approved By:
Revision History
S.No | Rev. No | Rev. Date | Nature Of Change | [8 empty] | Reason for Revision
1 | 0