## General
STANDARD OPERATING PROCEDURE |  |  |  |  | Doc. No | SOP/DC/009
Rev. Date
[5 empty] | Rev. No | 0
[5 empty] | Page No | 1 of 3
Part Name:CASE - DIFF. FIN |  | Operation Name :Slot Milling, M16 Drill & Tapping |  | Machine Name :DVC 400 & AMS 05
Objective: :Describe the procedure for EU Diff Case - Slot Milling, M16 Drill & Tapping. |  | Current Operation
Slot Milling, M16 Drill & Tapping
INSTRUCTION NO 1 | INSTRUCTION NO 2 |  | INSTRUCTION NO 3 | OPERATION INSTRUCTION
Switch on procedure 1) Switch on main 2) Wait until the display comes 3) Ensure tool home position Loading & Unloading Unloading: Before unloading air clean the component on butting face to avoid burr fall in collet. Cleaning : 1.Air wash 2.Use Air burge for cleaning 3. Place the component on the fixture 4. Clamp the Part manually By Pressing the Double hand push button 5.Press the pallet setup push button 6.Change the auto mode in mode selection 7.Check the Program number 8.Press the cycle start button 9.After Complete the operation unload the job remove the sharp edge by using burr removing tool 10.Check the dimension on machined component as per frequency 11) If any power cut, do not de-clamp the fixture. inform to supervisor
Input Material | Fixture Cleaning |  | Loading | LIST OF CHECK POINTS: As Per AM Check Sheet
INSTRUCTION NO 4 | INSTRUCTION NO 5 |  | INSTRUCTION NO 6 | WORK HOLDING METHOD: Hydraulic Fixture
FIRST OFF APPROVAL: 1) Using the above tools and information do setup, proceed one cycle 2) Check the dimension as per quality characteristics and give to inspector for approval 3) Proceed only after First Off approval by Inspector 4) First off sample/report to be retained until the next setup approval
REACTION PLAN: 1) Place all non-conforming part in RED box identifying with RED tag with rejection details. 2) In case of emergency / rejection / doubt, stop and inform to supervisor immediately.
COOLANT USED: FUCHS
NOTE: Wear the PPE's as per Personal protective equipment matrix pasted on the machine/stage
Unloading | Inspection |  | Output Material
PRODUCT CHARACTERISTICS: Refer PCC & PMC report - Generated from Control plan software
Prepared By: |  |  | Approved By:

## Process Parameter
Annexure 1 |  |  |  |  | Doc. No | SOP/DC/009
Rev. Date
[5 empty] | Rev. No | 0
[5 empty] | Page No | 2 of 3
PROCESS PARAMETER
Operation. No: | 90 |  | Checking Method | Checking Frequency | Control Method
Group No | F9
Part No. | 3235E3905
Rev.No: | C / 23.05.2023
Program No | O3909 |  | Visual in screen | Once in a month | Poka Yoke Verification Sheet
Clamping pressure | 45-60Bar |  | Pressure Gauge | Once in a day | AM Check Sheet
Probe Runout | 0.0 - 0.03mm |  | Dial Stand | Once in a day | Process Parameter Monitoring Sheet
Coolant concentration | 5 - 7% |  | Refractometer | Once in a day | Coolant Monitoring Chart
Excess Casting | Not Allowed |  | Visual | 100% | -
Prepared by: |  | Approved By:

## Tooling Parameter
Annexure 2 | [17 empty] | Doc. No | SOP/DC/009
Rev. Date
[18 empty] | Rev. No | 0
[18 empty] | Page No | 3 of 3
Tooling Details
Operation. No: | 90 | [7 empty] | Control Method | Operation. No: | [8 empty] | Control Method
Group No | F9 | [8 empty] | Group No
Part No | 3235E3905 | [8 empty] | Part No
Operation Sequence | Operation | Tool Holder Name | Tool / Insert | Cutting Speed (Rpm) | Feed (mm/rev) | Tool Life - Per Corner | Tool Life - No of Corner | Tool Life - Total |  | Operation Sequence | Operation | Tool Holder Name | Tool / Insert | Cutting Speed (Rpm) | Feed (mm/rev) | Tool Life - Per Corner | Tool Life - No of Corner | Tool Life - Total
1 | Slot Rough | SK 40-SF 25-80 | SC Ball nose end mill | 1450-1550 | 350-450 | 5000 | 1 | 5000 | Program Control / FOI
2 | Slot Chamfer | SK 40 - ER40 Collet | CCMT 090408 | 1150-1250 | 575-650 | 500 | 2 | 1000 | Program Control / PCC
3 | Drill | SK 40 - SF 18 -80 | 14.5mm | 1700-1800 | 375-425 | 250 | 1 | 250 | Program Control / PCC
4 | Tap | SK 40 - ER25 Collet | M16x1.5-6H | 200-300 | 350-400 | 250 | 1 | 250 | Program Control / PCC
5 | Relief Cutter | SK 40 - SF 25- 100 | SC Ball nose end mill - centre relief cutter dia 25mm | 1950-2050 | 675-725 | 5000 | 1 | 5000 | Program Control / FOI
6 | Slot Finish | SK 40 - SF 25- 100 | SC Ball nose end mill - cutter dia 30.10mm | 550-650 | 175-225 | 5000 | 1 | 5000 | Program Control / FOI
Operation. No: | [8 empty] | Control Method | Operation. No: | [8 empty] | Control Method
Group No | [9 empty] | Group No
Part No | [9 empty] | Part No
Operation Sequence | Operation | Tool Holder Name | Tool / Insert | Cutting Speed (Rpm) | Feed (mm/rev) | Tool Life - Per Corner | Tool Life - No of Corner | Tool Life - Total |  | Operation Sequence | Operation | Tool Holder Name | Tool / Insert | Cutting Speed (Rpm) | Feed (mm/rev) | Tool Life - Per Corner | Tool Life - No of Corner | Tool Life - Total
Prepared by: | [14 empty] | Approved By:
Revision History
S.No | Rev. No | Rev. Date | Nature Of Change | [8 empty] | Reason for Revision
1 | 0