## Sheet_1
PROCESS MONITORING CHART | [20 empty] | Date :
Shift : I / II / III
Part No: 3235E3905 / C - 23.05.2023 |  |  |  | Part Name: CASE - DIFF. FIN | [5 empty] | Characteristics: Squareness on Bearing Dia & Bearing Shoulder wrt A | [8 empty] | Spec: 0.064 Max
Operation No/Name: 70 / OD Grinding |  |  |  | Machine Description/Code: HMC- OD GRINDING / HMC- OD GRINDING | [5 empty] | Measuring Equipment: Special Gauge (variable) | [7 empty] | Least Count : 0.001 mm |  |  |  | EU5
All Dimensions are in mm
Time and shift | I | 6:30 | 7:00 | 7:30 | 8:00 |  |  | 8:30 | 9:00 | 9:30 | 10:00 | 10:30 | 11:00 | 11:30 | 12:00 | 12:30 | 1:00 |  |  | 1:30 | 2:00 | 2:30 | 3:00
| II | 3:00 | 3:30 | 4:00 | 4:30 |  |  | 5:00 | 5:30 | 6:00 | 6:30 | 7:00 | 7:30 | 8:00 | 8:30 | 9:00 | 9:30 |  |  | 10:00 | 10:30 | 11:00 | 11:30
| III | 11:30 | 12:00 | 12:30 | 1:00 | QA |  | 1:30 | 2:00 | 2:30 | 3:00 | 3:30 | 4:00 | 4:30 | 5:00 | 5:30 | 6:00 | QA |  | 6:30
PROCESS LOG CODE |  | CODE | DETAIL |  |  |  | CODE | DETAIL |  |  |  |  | CODE | DETAIL |  |  |  |  | CODE | DETAIL
|  | A | TOOL CHANGE / INSERT CHANGE |  |  |  | D | POWER FAILURE |  |  |  |  | G | HARD MATERIAL |  |  |  |  | J | IDLE
|  | B | TOOL ADJUSTMENT |  |  |  | E | MACHINE BREAK DOWN |  |  |  |  | H | WAITING FOR MATERIAL |  |  |  |  | K | NO PLAN
|  | C | MACHINE VARIATION |  |  |  | F | SPEED / FEED CHANGE |  |  |  |  | I | MANDREL PROBLEM |  |  |  |  | L | NO MAN POWER
Rules for use of Process Monitoring Chart
Start-up & Setting |  |  | Five Consecutive Component Green |  |  |  |  | G | G | G | G | G | Stop and Correct the Production |  |  | Two Consecutive Pieces are Yellow |  |  |  | Y | Y
Continue the Production |  |  | Two Consecutive Pieces are Green |  |  |  |  | G | G | [6 empty] | If two consecutive Pieces, At least one Red |  |  |  | Y | R | G | R
|  |  | Two Consecutive Pieces Green & Yellow or Yellow &Green |  |  |  |  | G | Y | Y | G |  | Stop and Correct the Production |  |  | First Piece itself Red |  |  |  | R | or | O
Produced Qty: |  |  |  | Rejection Qty: |  |  |  |  | Rework Qty: | [6 empty] | If two consecutive Pieces, At least one Orange |  |  |  | Y | O | G | O
Operator: |  |  |  |  | Prod. Supervisor: | [5 empty] | Line Inspector: | [5 empty] | QA Supervisor:
F/Q/010-Rev.0 | [19 empty] | CTS01 / 30 / PMC - Rev: 00

## Sheet_2
PROCESS MONITORING CHART | [20 empty] | Date :
Shift : I / II / III
Part No: 3235E3905 / C - 23.05.2023 |  |  |  | Part Name: CASE - DIFF. FIN | [5 empty] | Characteristics: Bearing Diameter | [8 empty] | Spec: Ø 101.675 / 101.730
Operation No/Name: 70 / OD Grinding |  |  |  | Machine Description/Code: HMC- OD GRINDING / HMC- OD GRINDING | [5 empty] | Measuring Equipment: Air gauge | [7 empty] | Least Count : 0.001 mm |  |  |  | EU4
All Dimensions are in mm
Time and shift | I | 6:30 | 7:00 | 7:30 | 8:00 |  |  | 8:30 | 9:00 | 9:30 | 10:00 | 10:30 | 11:00 | 11:30 | 12:00 | 12:30 | 1:00 |  |  | 1:30 | 2:00 | 2:30 | 3:00
| II | 3:00 | 3:30 | 4:00 | 4:30 |  |  | 5:00 | 5:30 | 6:00 | 6:30 | 7:00 | 7:30 | 8:00 | 8:30 | 9:00 | 9:30 |  |  | 10:00 | 10:30 | 11:00 | 11:30
| III | 11:30 | 12:00 | 12:30 | 1:00 | QA |  | 1:30 | 2:00 | 2:30 | 3:00 | 3:30 | 4:00 | 4:30 | 5:00 | 5:30 | 6:00 | QA |  | 6:30
PROCESS LOG CODE |  | CODE | DETAIL |  |  |  | CODE | DETAIL |  |  |  |  | CODE | DETAIL |  |  |  |  | CODE | DETAIL
|  | A | TOOL CHANGE / INSERT CHANGE |  |  |  | D | POWER FAILURE |  |  |  |  | G | HARD MATERIAL |  |  |  |  | J | IDLE
|  | B | TOOL ADJUSTMENT |  |  |  | E | MACHINE BREAK DOWN |  |  |  |  | H | WAITING FOR MATERIAL |  |  |  |  | K | NO PLAN
|  | C | MACHINE VARIATION |  |  |  | F | SPEED / FEED CHANGE |  |  |  |  | I | MANDREL PROBLEM |  |  |  |  | L | NO MAN POWER
Rules for use of Process Monitoring Chart
Start-up & Setting |  |  | Five Consecutive Component Green |  |  |  |  | G | G | G | G | G | Stop and Correct the Production |  |  | Two Consecutive Pieces are Yellow |  |  |  | Y | Y
Continue the Production |  |  | Two Consecutive Pieces are Green |  |  |  |  | G | G | [6 empty] | If two consecutive Pieces, At least one Red |  |  |  | Y | R | G | R
|  |  | Two Consecutive Pieces Green & Yellow or Yellow &Green |  |  |  |  | G | Y | Y | G |  | Stop and Correct the Production |  |  | First Piece itself Red |  |  |  | R | or | O
Produced Qty: |  |  |  | Rejection Qty: |  |  |  |  | Rework Qty: | [6 empty] | If two consecutive Pieces, At least one Orange |  |  |  | Y | O | G | O
Operator: |  |  |  |  | Prod. Supervisor: | [5 empty] | Line Inspector: | [5 empty] | QA Supervisor:
F/Q/010-Rev.0 | [19 empty] | CTS01 / 30 / PMC - Rev: 00

## Sheet_3
PROCESS MONITORING CHART | [20 empty] | Date :
Shift : I / II / III
Part No: 3235E3905 / C - 23.05.2023 |  |  |  | Part Name: CASE - DIFF. FIN | [5 empty] | Characteristics: Ovality on Bearing Diameter | [8 empty] | Spec: 0.01 Max
Operation No/Name: 70 / OD Grinding |  |  |  | Machine Description/Code: HMC- OD GRINDING / HMC- OD GRINDING | [5 empty] | Measuring Equipment: Air gauge | [7 empty] | Least Count : 0.001 mm |  |  |  | EU4
All Dimensions are in mm
Time and shift | I | 6:30 | 7:00 | 7:30 | 8:00 |  |  | 8:30 | 9:00 | 9:30 | 10:00 | 10:30 | 11:00 | 11:30 | 12:00 | 12:30 | 1:00 |  |  | 1:30 | 2:00 | 2:30 | 3:00
| II | 3:00 | 3:30 | 4:00 | 4:30 |  |  | 5:00 | 5:30 | 6:00 | 6:30 | 7:00 | 7:30 | 8:00 | 8:30 | 9:00 | 9:30 |  |  | 10:00 | 10:30 | 11:00 | 11:30
| III | 11:30 | 12:00 | 12:30 | 1:00 | QA |  | 1:30 | 2:00 | 2:30 | 3:00 | 3:30 | 4:00 | 4:30 | 5:00 | 5:30 | 6:00 | QA |  | 6:30
PROCESS LOG CODE |  | CODE | DETAIL |  |  |  | CODE | DETAIL |  |  |  |  | CODE | DETAIL |  |  |  |  | CODE | DETAIL
|  | A | TOOL CHANGE / INSERT CHANGE |  |  |  | D | POWER FAILURE |  |  |  |  | G | HARD MATERIAL |  |  |  |  | J | IDLE
|  | B | TOOL ADJUSTMENT |  |  |  | E | MACHINE BREAK DOWN |  |  |  |  | H | WAITING FOR MATERIAL |  |  |  |  | K | NO PLAN
|  | C | MACHINE VARIATION |  |  |  | F | SPEED / FEED CHANGE |  |  |  |  | I | MANDREL PROBLEM |  |  |  |  | L | NO MAN POWER
Rules for use of Process Monitoring Chart
Start-up & Setting |  |  | Five Consecutive Component Green |  |  |  |  | G | G | G | G | G | Stop and Correct the Production |  |  | Two Consecutive Pieces are Yellow |  |  |  | Y | Y
Continue the Production |  |  | Two Consecutive Pieces are Green |  |  |  |  | G | G | [6 empty] | If two consecutive Pieces, At least one Red |  |  |  | Y | R | G | R
|  |  | Two Consecutive Pieces Green & Yellow or Yellow &Green |  |  |  |  | G | Y | Y | G |  | Stop and Correct the Production |  |  | First Piece itself Red |  |  |  | R | or | O
Produced Qty: |  |  |  | Rejection Qty: |  |  |  |  | Rework Qty: | [6 empty] | If two consecutive Pieces, At least one Orange |  |  |  | Y | O | G | O
Operator: |  |  |  |  | Prod. Supervisor: | [5 empty] | Line Inspector: | [5 empty] | QA Supervisor:
F/Q/010-Rev.0 | [19 empty] | CTS01 / 30 / PMC - Rev: 00

## Sheet_4
PROCESS MONITORING CHART | [20 empty] | Date :
Shift : I / II / III
Part No: 3235E3905 / C - 23.05.2023 |  |  |  | Part Name: CASE - DIFF. FIN | [5 empty] | Characteristics: Taper on Bearing Diameter | [8 empty] | Spec: 0.01 Max
Operation No/Name: 70 / OD Grinding |  |  |  | Machine Description/Code: HMC- OD GRINDING / HMC- OD GRINDING | [5 empty] | Measuring Equipment: Air gauge | [7 empty] | Least Count : 0.001 mm |  |  |  | EU4
All Dimensions are in mm
Time and shift | I | 6:30 | 7:00 | 7:30 | 8:00 |  |  | 8:30 | 9:00 | 9:30 | 10:00 | 10:30 | 11:00 | 11:30 | 12:00 | 12:30 | 1:00 |  |  | 1:30 | 2:00 | 2:30 | 3:00
| II | 3:00 | 3:30 | 4:00 | 4:30 |  |  | 5:00 | 5:30 | 6:00 | 6:30 | 7:00 | 7:30 | 8:00 | 8:30 | 9:00 | 9:30 |  |  | 10:00 | 10:30 | 11:00 | 11:30
| III | 11:30 | 12:00 | 12:30 | 1:00 | QA |  | 1:30 | 2:00 | 2:30 | 3:00 | 3:30 | 4:00 | 4:30 | 5:00 | 5:30 | 6:00 | QA |  | 6:30
PROCESS LOG CODE |  | CODE | DETAIL |  |  |  | CODE | DETAIL |  |  |  |  | CODE | DETAIL |  |  |  |  | CODE | DETAIL
|  | A | TOOL CHANGE / INSERT CHANGE |  |  |  | D | POWER FAILURE |  |  |  |  | G | HARD MATERIAL |  |  |  |  | J | IDLE
|  | B | TOOL ADJUSTMENT |  |  |  | E | MACHINE BREAK DOWN |  |  |  |  | H | WAITING FOR MATERIAL |  |  |  |  | K | NO PLAN
|  | C | MACHINE VARIATION |  |  |  | F | SPEED / FEED CHANGE |  |  |  |  | I | MANDREL PROBLEM |  |  |  |  | L | NO MAN POWER
Rules for use of Process Monitoring Chart
Start-up & Setting |  |  | Five Consecutive Component Green |  |  |  |  | G | G | G | G | G | Stop and Correct the Production |  |  | Two Consecutive Pieces are Yellow |  |  |  | Y | Y
Continue the Production |  |  | Two Consecutive Pieces are Green |  |  |  |  | G | G | [6 empty] | If two consecutive Pieces, At least one Red |  |  |  | Y | R | G | R
|  |  | Two Consecutive Pieces Green & Yellow or Yellow &Green |  |  |  |  | G | Y | Y | G |  | Stop and Correct the Production |  |  | First Piece itself Red |  |  |  | R | or | O
Produced Qty: |  |  |  | Rejection Qty: |  |  |  |  | Rework Qty: | [6 empty] | If two consecutive Pieces, At least one Orange |  |  |  | Y | O | G | O
Operator: |  |  |  |  | Prod. Supervisor: | [5 empty] | Line Inspector: | [5 empty] | QA Supervisor:
F/Q/010-Rev.0 | [19 empty] | CTS01 / 30 / PMC - Rev: 00