## Sheet_1
PROCESS MONITORING CHART | [20 empty] | Date :
Shift : I / II / III
Part No: 2214G1125 / K - 02.01.2019 |  |  |  | Part Name: RING - BRG ADJ. FIN. | [5 empty] | Characteristics: Thread - Pitch Diameter | [8 empty] | Spec: Ø 153.052 / 153.240
Operation No/Name: 10 / Machining |  |  |  | Machine Description/Code: DOOSAN / D - 2,3,4 & 9 | [5 empty] | Measuring Equipment: Lever type auto thread ring gauge | [7 empty] | Least Count : 0.001 mm |  |  |  | QCC - 1
All Dimensions are in mm
153.2494
USL | 153.24
153.2306
153.2212
153.2118
153.2024
153.193
153.1836
153.1742
153.1648
153.1554
MEAN | 153.146
153.1366
153.1272
153.1178
153.1084
153.099
153.0896
153.0802
153.0708
153.0614
LSL | 153.052
153.0426
Time and shift | I | 6:30 | 7:00 | 7:30 | 8:00 |  |  | 8:30 | 9:00 | 9:30 | 10:00 | 10:30 | 11:00 | 11:30 | 12:00 | 12:30 | 1:00 |  |  | 1:30 | 2:00 | 2:30 | 3:00
| II | 3:00 | 3:30 | 4:00 | 4:30 |  |  | 5:00 | 5:30 | 6:00 | 6:30 | 7:00 | 7:30 | 8:00 | 8:30 | 9:00 | 9:30 |  |  | 10:00 | 10:30 | 11:00 | 11:30
| III | 11:30 | 12:00 | 12:30 | 1:00 | QA |  | 1:30 | 2:00 | 2:30 | 3:00 | 3:30 | 4:00 | 4:30 | 5:00 | 5:30 | 6:00 | QA |  | 6:30
PROCESS LOG CODE |  | CODE | DETAIL |  |  |  | CODE | DETAIL |  |  |  |  | CODE | DETAIL |  |  |  |  | CODE | DETAIL
|  | A | TOOL CHANGE / INSERT CHANGE |  |  |  | D | POWER FAILURE |  |  |  |  | G | HARD MATERIAL |  |  |  |  | J | IDLE
|  | B | TOOL ADJUSTMENT |  |  |  | E | MACHINE BREAK DOWN |  |  |  |  | H | WAITING FOR MATERIAL |  |  |  |  | K | NO PLAN
|  | C | MACHINE VARIATION |  |  |  | F | SPEED / FEED CHANGE |  |  |  |  | I | MANDREL PROBLEM |  |  |  |  | L | NO MAN POWER
Rules for use of Process Monitoring Chart
Start-up & Setting |  |  | Five Consecutive Component Green |  |  |  |  | G | G | G | G | G | Stop and Correct the Production |  |  | Two Consecutive Pieces are Yellow |  |  |  | Y | Y
Continue the Production |  |  | Two Consecutive Pieces are Green |  |  |  |  | G | G | [6 empty] | If two consecutive Pieces, At least one Red |  |  |  | Y | R | G | R
|  |  | Two Consecutive Pieces Green & Yellow or Yellow &Green |  |  |  |  | G | Y | Y | G |  | Stop and Correct the Production |  |  | First Piece itself Red |  |  |  | R | or | O
Produced Qty: |  |  |  | Rejection Qty: |  |  |  |  | Rework Qty: | [6 empty] | If two consecutive Pieces, At least one Orange |  |  |  | Y | O | G | O
Operator: |  |  |  |  | Prod. Supervisor: | [5 empty] | Line Inspector: | [5 empty] | QA Supervisor:
F/Q/010 Rev:0 | [19 empty] | ADR 008 / 10/ PMC - Rev No:0

## Sheet_2
PROCESS MONITORING CHART | [20 empty] | Date :
Shift : I / II / III
Part No: 2214G1125 / K - 02.01.2019 |  |  |  | Part Name: RING - BRG ADJ. FIN. | [5 empty] | Characteristics: Thread - Major Diameter | [8 empty] | Spec: Ø 154.311 / 154.535
Operation No/Name: 10 / Machining |  |  |  | Machine Description/Code: DOOSAN / D - 2,3,4 & 9 | [5 empty] | Measuring Equipment: Special Gauge + Dial (Min / Max) | [7 empty] | Least Count : 0.001 mm |  |  |  | QCC - 1
All Dimensions are in mm
154.5462
USL | 154.535
154.5238
154.5126
154.5014
154.4902
154.479
154.4678
154.4566
154.4454
154.4342
MEAN | 154.423
154.4118
154.4006
154.3894
154.3782
154.367
154.3558
154.3446
154.3334
154.3222
LSL | 154.311
154.2998
Time and shift | I | 6:30 | 7:00 | 7:30 | 8:00 |  |  | 8:30 | 9:00 | 9:30 | 10:00 | 10:30 | 11:00 | 11:30 | 12:00 | 12:30 | 1:00 |  |  | 1:30 | 2:00 | 2:30 | 3:00
| II | 3:00 | 3:30 | 4:00 | 4:30 |  |  | 5:00 | 5:30 | 6:00 | 6:30 | 7:00 | 7:30 | 8:00 | 8:30 | 9:00 | 9:30 |  |  | 10:00 | 10:30 | 11:00 | 11:30
| III | 11:30 | 12:00 | 12:30 | 1:00 | QA |  | 1:30 | 2:00 | 2:30 | 3:00 | 3:30 | 4:00 | 4:30 | 5:00 | 5:30 | 6:00 | QA |  | 6:30
PROCESS LOG CODE |  | CODE | DETAIL |  |  |  | CODE | DETAIL |  |  |  |  | CODE | DETAIL |  |  |  |  | CODE | DETAIL
|  | A | TOOL CHANGE / INSERT CHANGE |  |  |  | D | POWER FAILURE |  |  |  |  | G | HARD MATERIAL |  |  |  |  | J | IDLE
|  | B | TOOL ADJUSTMENT |  |  |  | E | MACHINE BREAK DOWN |  |  |  |  | H | WAITING FOR MATERIAL |  |  |  |  | K | NO PLAN
|  | C | MACHINE VARIATION |  |  |  | F | SPEED / FEED CHANGE |  |  |  |  | I | MANDREL PROBLEM |  |  |  |  | L | NO MAN POWER
Rules for use of Process Monitoring Chart
Start-up & Setting |  |  | Five Consecutive Component Green |  |  |  |  | G | G | G | G | G | Stop and Correct the Production |  |  | Two Consecutive Pieces are Yellow |  |  |  | Y | Y
Continue the Production |  |  | Two Consecutive Pieces are Green |  |  |  |  | G | G | [6 empty] | If two consecutive Pieces, At least one Red |  |  |  | Y | R | G | R
|  |  | Two Consecutive Pieces Green & Yellow or Yellow &Green |  |  |  |  | G | Y | Y | G |  | Stop and Correct the Production |  |  | First Piece itself Red |  |  |  | R | or | O
Produced Qty: |  |  |  | Rejection Qty: |  |  |  |  | Rework Qty: | [6 empty] | If two consecutive Pieces, At least one Orange |  |  |  | Y | O | G | O
Operator: |  |  |  |  | Prod. Supervisor: | [5 empty] | Line Inspector: | [5 empty] | QA Supervisor:
F/Q/010 Rev:0 | [19 empty] | ADR 008 / 10/ PMC - Rev No:0

## Sheet_3
PROCESS MONITORING CHART | [20 empty] | Date :
Shift : I / II / III
Part No: 2214G1125 / K - 02.01.2019 |  |  |  | Part Name: RING - BRG ADJ. FIN. | [5 empty] | Characteristics: Thread true Position wrt X Y | [8 empty] | Spec: 1.8 Max
Operation No/Name: 10 / Machining |  |  |  | Machine Description/Code: DOOSAN / D - 2,3,4 & 9 | [5 empty] | Measuring Equipment: Vernier | [7 empty] | Least Count : 0.001 mm |  |  |  | QCC - 2
All Dimensions are in mm
1.98
USL | 1.8
1.62
1.44
1.26
1.08
0.9
0.72
0.54
0.36
0.18
LSL | 0
Time and shift | I | 6:30 | 7:00 | 7:30 | 8:00 |  |  | 8:30 | 9:00 | 9:30 | 10:00 | 10:30 | 11:00 | 11:30 | 12:00 | 12:30 | 1:00 |  |  | 1:30 | 2:00 | 2:30 | 3:00
| II | 3:00 | 3:30 | 4:00 | 4:30 |  |  | 5:00 | 5:30 | 6:00 | 6:30 | 7:00 | 7:30 | 8:00 | 8:30 | 9:00 | 9:30 |  |  | 10:00 | 10:30 | 11:00 | 11:30
| III | 11:30 | 12:00 | 12:30 | 1:00 | QA |  | 1:30 | 2:00 | 2:30 | 3:00 | 3:30 | 4:00 | 4:30 | 5:00 | 5:30 | 6:00 | QA |  | 6:30
PROCESS LOG CODE |  | CODE | DETAIL |  |  |  | CODE | DETAIL |  |  |  |  | CODE | DETAIL |  |  |  |  | CODE | DETAIL
|  | A | TOOL CHANGE / INSERT CHANGE |  |  |  | D | POWER FAILURE |  |  |  |  | G | HARD MATERIAL |  |  |  |  | J | IDLE
|  | B | TOOL ADJUSTMENT |  |  |  | E | MACHINE BREAK DOWN |  |  |  |  | H | WAITING FOR MATERIAL |  |  |  |  | K | NO PLAN
|  | C | MACHINE VARIATION |  |  |  | F | SPEED / FEED CHANGE |  |  |  |  | I | MANDREL PROBLEM |  |  |  |  | L | NO MAN POWER
Rules for use of Process Monitoring Chart
Start-up & Setting |  |  | Five Consecutive Component Green |  |  |  |  | G | G | G | G | G | Stop and Correct the Production |  |  | Two Consecutive Pieces are Yellow |  |  |  | Y | Y
Continue the Production |  |  | Two Consecutive Pieces are Green |  |  |  |  | G | G | [6 empty] | If two consecutive Pieces, At least one Red |  |  |  | Y | R | G | R
|  |  | Two Consecutive Pieces Green & Yellow or Yellow &Green |  |  |  |  | G | Y | Y | G |  | Stop and Correct the Production |  |  | First Piece itself Red |  |  |  | R | or | O
Produced Qty: |  |  |  | Rejection Qty: |  |  |  |  | Rework Qty: | [6 empty] | If two consecutive Pieces, At least one Orange |  |  |  | Y | O | G | O
Operator: |  |  |  |  | Prod. Supervisor: | [5 empty] | Line Inspector: | [5 empty] | QA Supervisor:
F/Q/010 Rev: 0 | [19 empty] | ADR 008 / 10/ PMC - Rev No:0

## Sheet_4
PROCESS MONITORING CHART | [20 empty] | Date :
Shift : I / II / III
Part No: 2214G1125 / K - 02.01.2019 |  |  |  | Part Name: RING - BRG ADJ. FIN. | [5 empty] | Characteristics: Runout wrt A | [8 empty] | Spec: 0.16 Max
Operation No/Name: 10 / Machining |  |  |  | Machine Description/Code: DOOSAN / D - 2,3,4 & 9 | [5 empty] | Measuring Equipment: Special Gauge + Dial | [7 empty] | Least Count : 0.001 mm |  |  |  | QCC - 3
All Dimensions are in mm
0.176
USL | 0.16
0.144
0.128
0.112
0.096
0.08
0.064
0.048
0.032
0.016
LSL | 0
Time and shift | I | 6:30 | 7:00 | 7:30 | 8:00 |  |  | 8:30 | 9:00 | 9:30 | 10:00 | 10:30 | 11:00 | 11:30 | 12:00 | 12:30 | 1:00 |  |  | 1:30 | 2:00 | 2:30 | 3:00
| II | 3:00 | 3:30 | 4:00 | 4:30 |  |  | 5:00 | 5:30 | 6:00 | 6:30 | 7:00 | 7:30 | 8:00 | 8:30 | 9:00 | 9:30 |  |  | 10:00 | 10:30 | 11:00 | 11:30
| III | 11:30 | 12:00 | 12:30 | 1:00 | QA |  | 1:30 | 2:00 | 2:30 | 3:00 | 3:30 | 4:00 | 4:30 | 5:00 | 5:30 | 6:00 | QA |  | 6:30
PROCESS LOG CODE |  | CODE | DETAIL |  |  |  | CODE | DETAIL |  |  |  |  | CODE | DETAIL |  |  |  |  | CODE | DETAIL
|  | A | TOOL CHANGE / INSERT CHANGE |  |  |  | D | POWER FAILURE |  |  |  |  | G | HARD MATERIAL |  |  |  |  | J | IDLE
|  | B | TOOL ADJUSTMENT |  |  |  | E | MACHINE BREAK DOWN |  |  |  |  | H | WAITING FOR MATERIAL |  |  |  |  | K | NO PLAN
|  | C | MACHINE VARIATION |  |  |  | F | SPEED / FEED CHANGE |  |  |  |  | I | MANDREL PROBLEM |  |  |  |  | L | NO MAN POWER
Rules for use of Process Monitoring Chart
Start-up & Setting |  |  | Five Consecutive Component Green |  |  |  |  | G | G | G | G | G | Stop and Correct the Production |  |  | Two Consecutive Pieces are Yellow |  |  |  | Y | Y
Continue the Production |  |  | Two Consecutive Pieces are Green |  |  |  |  | G | G | [6 empty] | If two consecutive Pieces, At least one Red |  |  |  | Y | R | G | R
|  |  | Two Consecutive Pieces Green & Yellow or Yellow &Green |  |  |  |  | G | Y | Y | G |  | Stop and Correct the Production |  |  | First Piece itself Red |  |  |  | R | or | O
Produced Qty: |  |  |  | Rejection Qty: |  |  |  |  | Rework Qty: | [6 empty] | If two consecutive Pieces, At least one Orange |  |  |  | Y | O | G | O
Operator: |  |  |  |  | Prod. Supervisor: | [5 empty] | Line Inspector: | [5 empty] | QA Supervisor:
F/Q/010 Rev: 0 | [19 empty] | ADR 008 / 10/ PMC - Rev No:0

## Sheet_5
PROCESS MONITORING CHART | [20 empty] | Date :
Shift : I / II / III
Part No: 2214G1125 / K - 02.01.2019 |  |  |  | Part Name: RING - BRG ADJ. FIN. | [5 empty] | Characteristics: Flatness | [8 empty] | Spec: 0.10 Max
Operation No/Name: 10 / Machining |  |  |  | Machine Description/Code: DOOSAN / D - 2,3,4 & 9 | [5 empty] | Measuring Equipment: Special Gauge + Dial | [7 empty] | Least Count : 0.001 mm |  |  |  | QCC - 4
All Dimensions are in mm
0.11
USL | 0.1
0.09
0.08
0.07
0.06
0.05
0.04
0.03
0.02
0.01
LSL | 0
Time and shift | I | 6:30 | 7:00 | 7:30 | 8:00 |  |  | 8:30 | 9:00 | 9:30 | 10:00 | 10:30 | 11:00 | 11:30 | 12:00 | 12:30 | 1:00 |  |  | 1:30 | 2:00 | 2:30 | 3:00
| II | 3:00 | 3:30 | 4:00 | 4:30 |  |  | 5:00 | 5:30 | 6:00 | 6:30 | 7:00 | 7:30 | 8:00 | 8:30 | 9:00 | 9:30 |  |  | 10:00 | 10:30 | 11:00 | 11:30
| III | 11:30 | 12:00 | 12:30 | 1:00 | QA |  | 1:30 | 2:00 | 2:30 | 3:00 | 3:30 | 4:00 | 4:30 | 5:00 | 5:30 | 6:00 | QA |  | 6:30
PROCESS LOG CODE |  | CODE | DETAIL |  |  |  | CODE | DETAIL |  |  |  |  | CODE | DETAIL |  |  |  |  | CODE | DETAIL
|  | A | TOOL CHANGE / INSERT CHANGE |  |  |  | D | POWER FAILURE |  |  |  |  | G | HARD MATERIAL |  |  |  |  | J | IDLE
|  | B | TOOL ADJUSTMENT |  |  |  | E | MACHINE BREAK DOWN |  |  |  |  | H | WAITING FOR MATERIAL |  |  |  |  | K | NO PLAN
|  | C | MACHINE VARIATION |  |  |  | F | SPEED / FEED CHANGE |  |  |  |  | I | MANDREL PROBLEM |  |  |  |  | L | NO MAN POWER
Rules for use of Process Monitoring Chart
Start-up & Setting |  |  | Five Consecutive Component Green |  |  |  |  | G | G | G | G | G | Stop and Correct the Production |  |  | Two Consecutive Pieces are Yellow |  |  |  | Y | Y
Continue the Production |  |  | Two Consecutive Pieces are Green |  |  |  |  | G | G | [6 empty] | If two consecutive Pieces, At least one Red |  |  |  | Y | R | G | R
|  |  | Two Consecutive Pieces Green & Yellow or Yellow &Green |  |  |  |  | G | Y | Y | G |  | Stop and Correct the Production |  |  | First Piece itself Red |  |  |  | R | or | O
Produced Qty: |  |  |  | Rejection Qty: |  |  |  |  | Rework Qty: | [6 empty] | If two consecutive Pieces, At least one Orange |  |  |  | Y | O | G | O
Operator: |  |  |  |  | Prod. Supervisor: | [5 empty] | Line Inspector: | [5 empty] | QA Supervisor:
F/Q/010 Rev: 0 | [19 empty] | ADR 008 / 10/ PMC - Rev No:0